## Submital
[5 empty] | HEAT TRANSFER PRODUCTS GROUP, LLC |  |  |  | SUBMITTAL DATA SHEET
[5 empty] | 3885 Crestwood Parkway / Suite 500 |  |  |  | ALL-TEMP
[5 empty] | Duluth, GA 30096 |  |  |  | UNIT COOLER
[5 empty] | (P) 800-288-9488 / (F) 256-259-7478 |  |  |  |  | For Record Only
[5 empty] | https://www.htpg.com/ |  |  |  |  | For Approval
Rev. | [11 empty] | Russell | R | Single Speed ECM | E | 4 |  | Air |  | 115/1/60 | A | 404A | A
Job Name: | [6 empty] | Job Location: |  |  |  |  | Witt | W | Dual Speed ECM | D | 6 |  | Electric |  | 208-230/1/60 | D | 448A | E
Customer Name: | [6 empty] | Order Number: |  |  |  |  | Kramer | K | PSC | P |  |  | Hot Gas - 3 Pipe |  |  | E | 449A | E
Architect / Engineer: | [6 empty] | Prepared By: |  |  |  |  | ColdZone | C |  |  |  |  | Hot Gas - Reverse Cycle |  |  | F | 449B | E
Unit Model Number: | [6 empty] | Tagging Info:
Unit Quantity: | [6 empty] | Date: |  | 2019-12-20 09:50 |  |  | Brand | 0 | Defrost | Capacity |  | Voltage | Motor | Refrigerant
Select unit attributes from the drop down menus below to build required model number | [12 empty] | #N/A | G | #N/A |  | #N/A | #N/A | #REF!
Brand | Motor Type |  | Fins/In | Defrost Type |  |  | Refrig. | R- Capacity (BTUH) |  | Unit Voltage |  |  |  |  | #N/A
[13 empty] | Unit Model Num. | Lookup
**clear all fields when starting over** | [12 empty] | #N/A | #N/A |  |  |  |  | Temperatue
#N/A
[15 empty] | L4E | L6E | L6A | L4P | L6P | L4R | L6R | 4E | 6E | 6A | 4P | 6P | 4R | 6R
[11 empty] | 1 | #REF! | #REF! | 1 | 027 | 035 | 041 | 027 | 035 | 027 | 035 | 031 | 040 | 048 | 031 | 040 | 031 | 040
[11 empty] | 2 | #REF! | #REF! | 2 | 032 | 042 | 052 | 032 | 042 | 032 | 042 | 038 | 049 | 060 | 038 | 049 | 038 | 049
[11 empty] | 3 | #REF! | #REF! | 3 | 038 | 049 | 066 | 038 | 049 | 038 | 049 | 044 | 056 | 078 | 044 | 056 | 044 | 056
[11 empty] | 4 | #REF! | #REF! | 4 | 051 | 066 | 073 | 051 | 066 | 051 | 066 | 059 | 078 | 085 | 059 | 078 | 059 | 078
[11 empty] | 5 | #REF! | #REF! | 5 | 064 | 077 | 094 | 064 | 077 | 064 | 077 | 073 | 088 | 109 | 073 | 088 | 073 | 088
[11 empty] | 6 | #REF! | #REF! | 6 | 080 | 090 | 117 | 080 | 090 | 080 | 090 | 095 | 106 | 136 | 095 | 106 | 095 | 106
[11 empty] | 7 | #REF! | #REF! | 7 | 094 | 105 | 130 | 094 | 105 | 094 | 105 | 109 | 124 | 153 | 109 | 124 | 109 | 124
[11 empty] | 8 | #REF! | #REF! | 8 | 110 | 121 | 141 | 110 | 121 | 110 | 121 | 128 | 142 | 163 | 128 | 142 | 128 | 142
[11 empty] | 9 | #REF! | #REF! | 9 | 125 | 142 | 161 | 125 | 142 | 125 | 142 | 144 | 166 | 188 | 144 | 166 | 144 | 166
[11 empty] | 10 | #REF! | #REF! | 10 | 141 | 162 | 181 | 141 | 162 | 141 | 162 | 163 | 187 | 212 | 163 | 187 | 163 | 187
[11 empty] | 11 | #REF! | #REF! | 11 | 155 | 182 | 195 | 155 | 182 | 155 | 182 | 177 | 210 | 225 | 177 | 210 | 177 | 210
[11 empty] | 12 | #REF! | #REF! | 12 | 195 | 200 | 235 | 195 | 200 | 195 | 200 | 225 | 228 | 278 | 225 | 228 | 225 | 228
Physical Data | [6 empty] | Capacity Data |  |  |  | 13 | #REF! | #REF! | 13 | 230 | 244 | 260 | 230 | 244 | 230 | 244 | 270 | 279 | 304 | 270 | 279 | 270 | 279
Base Model | Fins/Inch | Refrig. Conn (ODS) |  |  | Ship Weight | Number of Fans | Dew Point Suction |  | CFM |  | 14 | #REF! | #REF! | 14 |  | 281 | 295 |  | 281 |  | 281 |  | 330 | 361 |  | 330 |  | 330
|  | Liquid | Suction |  |  |  | Temperature |  |  |  | 15 | #REF! | #REF! | 15 |  |  | 330 | [6 empty] | 388
[11 empty] | 16 | #REF! | #REF! | 16 |  |  | 390 | [6 empty] | 459
Electrical Data | [12 empty] | #N/A
Heater Voltage | Hertz | Heater Amps | Heater Watts | Motor Voltage |  | MCA | MOPD | TOTAL MOTOR AMPS
Options | [19 empty] | FALSE
[12 empty] | 0 |  |  | 0 | 0
Additional Notes | [11 empty] | 0 | 0 |  | 0 | 0
[12 empty] | 0 | 0 |  | 0 | 0
[12 empty] | 0 | 0 |  | 0 | 0
[12 empty] | 4Hot Gas - 3 Pipe404A | 5 |  | 4Hot Gas - 3 Pipe404A | 5
[12 empty] | 6Hot Gas - 3 Pipe404A | 6 |  | 6Hot Gas - 3 Pipe404A | 6
[12 empty] | 4Electric404A | 2 |  | 4Electric404A | 2
[12 empty] | 6Electric404A | 3 |  | 6Electric404A | 3
[12 empty] | 6Air404A | 4 |  | 6Air404A | 4
[12 empty] | 4Hot Gas - Reverse Cycle404A | 7 |  | 4Hot Gas - Reverse Cycle404A | 7
[12 empty] | 6Hot Gas - Reverse Cycle404A | 8 |  | 6Hot Gas - Reverse Cycle404A | 8
[12 empty] | 4Hot Gas - 3 Pipe | 12 |  |  | #N/A
[12 empty] | 6Hot Gas - 3 Pipe | 13
[12 empty] | 4Electric | 9
[12 empty] | 6Electric | 10
[12 empty] | 6Air | 11
[12 empty] | 4Hot Gas - Reverse Cycle | 14
[12 empty] | 6Hot Gas - Reverse Cycle | 15
#N/A

## SUBMITTAL DATA (hidden)
GENERIC MODEL | MODEL FAMILY | DEFROST TYPE | NUMBER OF FANS | MOTOR TYPE | UNIT VOLTAGE | FPI | SST | R404A CAPACITY | R407A/R448A/R449A CAPACITY | CFM | MOTOR VOLTAGE | TOTAL UNIT FAN MOTOR AMPS | HEATER VOLTAGE | HEATER AMPS | HEATER WATTS | LIQUID LINE SIZE | SUCTION LINE SIZE | MCA - NO-ECONET | MOPD - NO-ECONET | MCA - ECONET | MOPD - ECONET | APPROX. SHIP WEIGHT
L6A041ADA | NEXT-GEN ALL-TEMP | AIR DEFROST | 1 | DUAL SPEED EC MOTOR | 115/1/60 | 6 | 25 | 4100 | 4800 | 800 | 115/1/60 | 0.8 | 115/1/60 | - | - | 3/8 | 5/8 | 15 | 20 | 15 | 20 | 41
L6A052ADA | NEXT-GEN ALL-TEMP | AIR DEFROST | 1 | DUAL SPEED EC MOTOR | 115/1/60 | 6 | 25 | 5200 | 6000 | 785 | 115/1/60 | 0.8 | 115/1/60 | - | - | 3/8 | 5/8 | 15 | 20 | 15 | 20 | 44
L6A066ADA | NEXT-GEN ALL-TEMP | AIR DEFROST | 1 | DUAL SPEED EC MOTOR | 115/1/60 | 6 | 25 | 6600 | 7800 | 775 | 115/1/60 | 0.8 | 115/1/60 | - | - | 3/8 | 5/8 | 15 | 20 | 15 | 20 | 47
L6A073ADA | NEXT-GEN ALL-TEMP | AIR DEFROST | 2 | DUAL SPEED EC MOTOR | 115/1/60 | 6 | 25 | 7300 | 8500 | 1600 | 115/1/60 | 1.6 | 115/1/60 | - | - | 3/8 | 5/8 | 15 | 20 | 15 | 20 | 52
L6A094ADA | NEXT-GEN ALL-TEMP | AIR DEFROST | 2 | DUAL SPEED EC MOTOR | 115/1/60 | 6 | 25 | 9400 | 10900 | 1570 | 115/1/60 | 1.6 | 115/1/60 | - | - | 3/8 | 5/8 | 15 | 20 | 15 | 20 | 55
L6A117ADA | NEXT-GEN ALL-TEMP | AIR DEFROST | 2 | DUAL SPEED EC MOTOR | 115/1/60 | 6 | 25 | 11700 | 13600 | 1550 | 115/1/60 | 1.6 | 115/1/60 | - | - | 3/8 | 5/8 | 15 | 20 | 15 | 20 | 58
L6A130ADA | NEXT-GEN ALL-TEMP | AIR DEFROST | 2 | DUAL SPEED EC MOTOR | 115/1/60 | 6 | 25 | 13000 | 15300 | 1550 | 115/1/60 | 1.6 | 115/1/60 | - | - | 3/8 | 5/8 | 15 | 20 | 15 | 20 | 62
L6A141ADA | NEXT-GEN ALL-TEMP | AIR DEFROST | 3 | DUAL SPEED EC MOTOR | 115/1/60 | 6 | 25 | 14100 | 16300 | 2355 | 115/1/60 | 2.4 | 115/1/60 | - | - | 3/8 | 5/8 | 15 | 20 | 15 | 20 | 72
L6A161ADA | NEXT-GEN ALL-TEMP | AIR DEFROST | 3 | DUAL SPEED EC MOTOR | 115/1/60 | 6 | 25 | 16100 | 18800 | 2355 | 115/1/60 | 2.4 | 115/1/60 | - | - | 3/8 | 5/8 | 15 | 20 | 15 | 20 | 78
L6A181ADA | NEXT-GEN ALL-TEMP | AIR DEFROST | 3 | DUAL SPEED EC MOTOR | 115/1/60 | 6 | 25 | 18100 | 21200 | 2325 | 115/1/60 | 2.4 | 115/1/60 | - | - | 3/8 | 7/8 | 15 | 20 | 15 | 20 | 85
L6A195ADA | NEXT-GEN ALL-TEMP | AIR DEFROST | 4 | DUAL SPEED EC MOTOR | 115/1/60 | 6 | 25 | 19500 | 22500 | 3140 | 115/1/60 | 3.2 | 115/1/60 | - | - | 3/8 | 7/8 | 15 | 20 | 15 | 20 | 115
L6A235ADA | NEXT-GEN ALL-TEMP | AIR DEFROST | 4 | DUAL SPEED EC MOTOR | 115/1/60 | 6 | 25 | 23500 | 27800 | 3140 | 115/1/60 | 3.2 | 115/1/60 | - | - | 3/8 | 7/8 | 15 | 20 | 15 | 20 | 124
L6A260ADA | NEXT-GEN ALL-TEMP | AIR DEFROST | 4 | DUAL SPEED EC MOTOR | 115/1/60 | 6 | 25 | 26000 | 30400 | 3100 | 115/1/60 | 3.2 | 115/1/60 | - | - | 3/8 | 7/8 | 15 | 20 | 15 | 20 | 147
L6A295ADA | NEXT-GEN ALL-TEMP | AIR DEFROST | 5 | DUAL SPEED EC MOTOR | 115/1/60 | 6 | 25 | 29500 | 36100 | 3875 | 115/1/60 | 4 | 115/1/60 | - | - | 3/8 | 1-1/8 | 15 | 20 | 15 | 20 | 218
L6A330ADA | NEXT-GEN ALL-TEMP | AIR DEFROST | 6 | DUAL SPEED EC MOTOR | 115/1/60 | 6 | 25 | 33000 | 38800 | 4650 | 115/1/60 | 4.8 | 115/1/60 | - | - | 3/8 | 1-1/8 | 15 | 20 | 15 | 20 | 257
L6A390ADA | NEXT-GEN ALL-TEMP | AIR DEFROST | 6 | DUAL SPEED EC MOTOR | 115/1/60 | 6 | 25 | 39000 | 45900 | 4650 | 115/1/60 | 4.8 | 115/1/60 | - | - | 3/8 | 1-1/8 | 15 | 20 | 15 | 20 | 262
L6A041AEA | NEXT-GEN ALL-TEMP | AIR DEFROST | 1 | SINGLE SPEED EC MOTOR | 115/1/60 | 6 | 25 | 4100 | 4800 | 800 | 115/1/60 | 0.8 | 115/1/60 | - | - | 3/8 | 5/8 | 15 | 20 | 15 | 20 | 41
L6A052AEA | NEXT-GEN ALL-TEMP | AIR DEFROST | 1 | SINGLE SPEED EC MOTOR | 115/1/60 | 6 | 25 | 5200 | 6000 | 785 | 115/1/60 | 0.8 | 115/1/60 | - | - | 3/8 | 5/8 | 15 | 20 | 15 | 20 | 44
L6A066AEA | NEXT-GEN ALL-TEMP | AIR DEFROST | 1 | SINGLE SPEED EC MOTOR | 115/1/60 | 6 | 25 | 6600 | 7800 | 775 | 115/1/60 | 0.8 | 115/1/60 | - | - | 3/8 | 5/8 | 15 | 20 | 15 | 20 | 47
L6A073AEA | NEXT-GEN ALL-TEMP | AIR DEFROST | 2 | SINGLE SPEED EC MOTOR | 115/1/60 | 6 | 25 | 7300 | 8500 | 1600 | 115/1/60 | 1.6 | 115/1/60 | - | - | 3/8 | 5/8 | 15 | 20 | 15 | 20 | 52
L6A094AEA | NEXT-GEN ALL-TEMP | AIR DEFROST | 2 | SINGLE SPEED EC MOTOR | 115/1/60 | 6 | 25 | 9400 | 10900 | 1570 | 115/1/60 | 1.6 | 115/1/60 | - | - | 3/8 | 5/8 | 15 | 20 | 15 | 20 | 55
L6A117AEA | NEXT-GEN ALL-TEMP | AIR DEFROST | 2 | SINGLE SPEED EC MOTOR | 115/1/60 | 6 | 25 | 11700 | 13600 | 1550 | 115/1/60 | 1.6 | 115/1/60 | - | - | 3/8 | 5/8 | 15 | 20 | 15 | 20 | 58
L6A130AEA | NEXT-GEN ALL-TEMP | AIR DEFROST | 2 | SINGLE SPEED EC MOTOR | 115/1/60 | 6 | 25 | 13000 | 15300 | 1550 | 115/1/60 | 1.6 | 115/1/60 | - | - | 3/8 | 5/8 | 15 | 20 | 15 | 20 | 62
L6A141AEA | NEXT-GEN ALL-TEMP | AIR DEFROST | 3 | SINGLE SPEED EC MOTOR | 115/1/60 | 6 | 25 | 14100 | 16300 | 2355 | 115/1/60 | 2.4 | 115/1/60 | - | - | 3/8 | 5/8 | 15 | 20 | 15 | 20 | 72
L6A161AEA | NEXT-GEN ALL-TEMP | AIR DEFROST | 3 | SINGLE SPEED EC MOTOR | 115/1/60 | 6 | 25 | 16100 | 18800 | 2355 | 115/1/60 | 2.4 | 115/1/60 | - | - | 3/8 | 5/8 | 15 | 20 | 15 | 20 | 78
L6A181AEA | NEXT-GEN ALL-TEMP | AIR DEFROST | 3 | SINGLE SPEED EC MOTOR | 115/1/60 | 6 | 25 | 18100 | 21200 | 2325 | 115/1/60 | 2.4 | 115/1/60 | - | - | 3/8 | 7/8 | 15 | 20 | 15 | 20 | 85
L6A195AEA | NEXT-GEN ALL-TEMP | AIR DEFROST | 4 | SINGLE SPEED EC MOTOR | 115/1/60 | 6 | 25 | 19500 | 22500 | 3140 | 115/1/60 | 3.2 | 115/1/60 | - | - | 3/8 | 7/8 | 15 | 20 | 15 | 20 | 115
L6A235AEA | NEXT-GEN ALL-TEMP | AIR DEFROST | 4 | SINGLE SPEED EC MOTOR | 115/1/60 | 6 | 25 | 23500 | 27800 | 3140 | 115/1/60 | 3.2 | 115/1/60 | - | - | 3/8 | 7/8 | 15 | 20 | 15 | 20 | 124
L6A260AEA | NEXT-GEN ALL-TEMP | AIR DEFROST | 4 | SINGLE SPEED EC MOTOR | 115/1/60 | 6 | 25 | 26000 | 30400 | 3100 | 115/1/60 | 3.2 | 115/1/60 | - | - | 3/8 | 7/8 | 15 | 20 | 15 | 20 | 147
L6A295AEA | NEXT-GEN ALL-TEMP | AIR DEFROST | 5 | SINGLE SPEED EC MOTOR | 115/1/60 | 6 | 25 | 29500 | 36100 | 3875 | 115/1/60 | 4 | 115/1/60 | - | - | 3/8 | 1-1/8 | 15 | 20 | 15 | 20 | 218
L6A330AEA | NEXT-GEN ALL-TEMP | AIR DEFROST | 6 | SINGLE SPEED EC MOTOR | 115/1/60 | 6 | 25 | 33000 | 38800 | 4650 | 115/1/60 | 4.8 | 115/1/60 | - | - | 3/8 | 1-1/8 | 15 | 20 | 15 | 20 | 257
L6A390AEA | NEXT-GEN ALL-TEMP | AIR DEFROST | 6 | SINGLE SPEED EC MOTOR | 115/1/60 | 6 | 25 | 39000 | 45900 | 4650 | 115/1/60 | 4.8 | 115/1/60 | - | - | 3/8 | 1-1/8 | 15 | 20 | 15 | 20 | 262
L6A041APA | NEXT-GEN ALL-TEMP | AIR DEFROST | 1 | PSC MOTOR | 115/1/60 | 6 | 25 | 4100 | 4800 | 800 | 115/1/60 | 1 | 115/1/60 | - | - | 3/8 | 5/8 | 15 | 20 | 15 | 20 | 41
L6A052APA | NEXT-GEN ALL-TEMP | AIR DEFROST | 1 | PSC MOTOR | 115/1/60 | 6 | 25 | 5200 | 6000 | 785 | 115/1/60 | 1 | 115/1/60 | - | - | 3/8 | 5/8 | 15 | 20 | 15 | 20 | 44
L6A066APA | NEXT-GEN ALL-TEMP | AIR DEFROST | 1 | PSC MOTOR | 115/1/60 | 6 | 25 | 6600 | 7800 | 775 | 115/1/60 | 1 | 115/1/60 | - | - | 3/8 | 5/8 | 15 | 20 | 15 | 20 | 47
L6A073APA | NEXT-GEN ALL-TEMP | AIR DEFROST | 2 | PSC MOTOR | 115/1/60 | 6 | 25 | 7300 | 8500 | 1600 | 115/1/60 | 2 | 115/1/60 | - | - | 3/8 | 5/8 | 15 | 20 | 15 | 20 | 52
L6A094APA | NEXT-GEN ALL-TEMP | AIR DEFROST | 2 | PSC MOTOR | 115/1/60 | 6 | 25 | 9400 | 10900 | 1570 | 115/1/60 | 2 | 115/1/60 | - | - | 3/8 | 5/8 | 15 | 20 | 15 | 20 | 55
L6A117APA | NEXT-GEN ALL-TEMP | AIR DEFROST | 2 | PSC MOTOR | 115/1/60 | 6 | 25 | 11700 | 13600 | 1550 | 115/1/60 | 2 | 115/1/60 | - | - | 3/8 | 5/8 | 15 | 20 | 15 | 20 | 58
L6A130APA | NEXT-GEN ALL-TEMP | AIR DEFROST | 2 | PSC MOTOR | 115/1/60 | 6 | 25 | 13000 | 15300 | 1550 | 115/1/60 | 2 | 115/1/60 | - | - | 3/8 | 5/8 | 15 | 20 | 15 | 20 | 62
L6A141APA | NEXT-GEN ALL-TEMP | AIR DEFROST | 3 | PSC MOTOR | 115/1/60 | 6 | 25 | 14100 | 16300 | 2355 | 115/1/60 | 3 | 115/1/60 | - | - | 3/8 | 5/8 | 15 | 20 | 15 | 20 | 72
L6A161APA | NEXT-GEN ALL-TEMP | AIR DEFROST | 3 | PSC MOTOR | 115/1/60 | 6 | 25 | 16100 | 18800 | 2355 | 115/1/60 | 3 | 115/1/60 | - | - | 3/8 | 5/8 | 15 | 20 | 15 | 20 | 78
L6A181APA | NEXT-GEN ALL-TEMP | AIR DEFROST | 3 | PSC MOTOR | 115/1/60 | 6 | 25 | 18100 | 21200 | 2325 | 115/1/60 | 3 | 115/1/60 | - | - | 3/8 | 7/8 | 15 | 20 | 15 | 20 | 85
L6A195APA | NEXT-GEN ALL-TEMP | AIR DEFROST | 4 | PSC MOTOR | 115/1/60 | 6 | 25 | 19500 | 22500 | 3140 | 115/1/60 | 4 | 115/1/60 | - | - | 3/8 | 7/8 | 15 | 20 | 15 | 20 | 115
L6A235APA | NEXT-GEN ALL-TEMP | AIR DEFROST | 4 | PSC MOTOR | 115/1/60 | 6 | 25 | 23500 | 27800 | 3140 | 115/1/60 | 4 | 115/1/60 | - | - | 3/8 | 7/8 | 15 | 20 | 15 | 20 | 124
L6A260APA | NEXT-GEN ALL-TEMP | AIR DEFROST | 4 | PSC MOTOR | 115/1/60 | 6 | 25 | 26000 | 30400 | 3100 | 115/1/60 | 4 | 115/1/60 | - | - | 3/8 | 7/8 | 15 | 20 | 15 | 20 | 147
L6A295APA | NEXT-GEN ALL-TEMP | AIR DEFROST | 5 | PSC MOTOR | 115/1/60 | 6 | 25 | 29500 | 36100 | 3875 | 115/1/60 | 5 | 115/1/60 | - | - | 3/8 | 1-1/8 | 15 | 20 | 15 | 20 | 218
L6A330APA | NEXT-GEN ALL-TEMP | AIR DEFROST | 6 | PSC MOTOR | 115/1/60 | 6 | 25 | 33000 | 38800 | 4650 | 115/1/60 | 6 | 115/1/60 | - | - | 3/8 | 1-1/8 | 15 | 20 | 15 | 20 | 257
L6A390APA | NEXT-GEN ALL-TEMP | AIR DEFROST | 6 | PSC MOTOR | 115/1/60 | 6 | 25 | 39000 | 45900 | 4650 | 115/1/60 | 6 | 115/1/60 | - | - | 3/8 | 1-1/8 | 15 | 20 | 15 | 20 | 262
L4G027ADA | NEXT-GEN ALL-TEMP | HOT GAS - REVERSE CYCLE | 1 | DUAL SPEED EC MOTOR | 115/1/60 | 4 | -20 | 2700 | 3100 | 800 | 115/1/60 | 0.8 | 115/1/60 | 3.1 | 375 | 3/8 | 5/8 | 15 | 20 | - | - | 40
L4G032ADA | NEXT-GEN ALL-TEMP | HOT GAS - REVERSE CYCLE | 1 | DUAL SPEED EC MOTOR | 115/1/60 | 4 | -20 | 3200 | 3800 | 785 | 115/1/60 | 0.8 | 115/1/60 | 3.1 | 375 | 3/8 | 5/8 | 15 | 20 | - | - | 42
L4G038ADA | NEXT-GEN ALL-TEMP | HOT GAS - REVERSE CYCLE | 1 | DUAL SPEED EC MOTOR | 115/1/60 | 4 | -20 | 3800 | 4400 | 775 | 115/1/60 | 0.8 | 115/1/60 | 3.1 | 375 | 3/8 | 5/8 | 15 | 20 | - | - | 46
L4G051ADA | NEXT-GEN ALL-TEMP | HOT GAS - REVERSE CYCLE | 2 | DUAL SPEED EC MOTOR | 115/1/60 | 4 | -20 | 5100 | 5900 | 1600 | 115/1/60 | 1.6 | 115/1/60 | 6.3 | 750 | 3/8 | 7/8 | 15 | 20 | - | - | 50
L4G064ADA | NEXT-GEN ALL-TEMP | HOT GAS - REVERSE CYCLE | 2 | DUAL SPEED EC MOTOR | 115/1/60 | 4 | -20 | 6400 | 7300 | 1570 | 115/1/60 | 1.6 | 115/1/60 | 6.3 | 750 | 3/8 | 7/8 | 15 | 20 | - | - | 52
L4G080ADA | NEXT-GEN ALL-TEMP | HOT GAS - REVERSE CYCLE | 2 | DUAL SPEED EC MOTOR | 115/1/60 | 4 | -20 | 8000 | 9500 | 1550 | 115/1/60 | 1.6 | 115/1/60 | 6.3 | 750 | 3/8 | 7/8 | 15 | 20 | - | - | 55
L4G094ADA | NEXT-GEN ALL-TEMP | HOT GAS - REVERSE CYCLE | 3 | DUAL SPEED EC MOTOR | 115/1/60 | 4 | -20 | 9400 | 10900 | 1570 | 115/1/60 | 2.4 | 115/1/60 | 9.3 | 1100 | 3/8 | 1-1/8 | 15 | 20 | - | - | 79
L4G110ADA | NEXT-GEN ALL-TEMP | HOT GAS - REVERSE CYCLE | 3 | DUAL SPEED EC MOTOR | 115/1/60 | 4 | -20 | 11000 | 12800 | 2325 | 115/1/60 | 2.4 | 115/1/60 | 9.3 | 1100 | 3/8 | 1-1/8 | 15 | 20 | - | - | 84
L4G125ADA | NEXT-GEN ALL-TEMP | HOT GAS - REVERSE CYCLE | 4 | DUAL SPEED EC MOTOR | 115/1/60 | 4 | -20 | 12500 | 14400 | 3140 | 115/1/60 | 3.2 | 115/1/60 | 12.3 | 1475 | 3/8 | 1-1/8 | 15 | 20 | - | - | 124
L4G141ADA | NEXT-GEN ALL-TEMP | HOT GAS - REVERSE CYCLE | 4 | DUAL SPEED EC MOTOR | 115/1/60 | 4 | -20 | 14100 | 16300 | 3100 | 115/1/60 | 3.2 | 115/1/60 | 12.3 | 1475 | 3/8 | 1-1/8 | 15 | 20 | - | - | 144
L4G155ADA | NEXT-GEN ALL-TEMP | HOT GAS - REVERSE CYCLE | 5 | DUAL SPEED EC MOTOR | 115/1/60 | 4 | -20 | 15500 | 17700 | 3925 | 115/1/60 | 4 | 115/1/60 | 15.4 | 1850 | 3/8 | 1-1/8 | 15 | 20 | - | - | 191
L4G195ADA | NEXT-GEN ALL-TEMP | HOT GAS - REVERSE CYCLE | 6 | DUAL SPEED EC MOTOR | 115/1/60 | 4 | -20 | 19500 | 22500 | 3140 | 115/1/60 | 4.8 | 115/1/60 | 18.5 | 2225 | 3/8 | 1-1/8 | 15 | 20 | - | - | 257
L4G230ADA | NEXT-GEN ALL-TEMP | HOT GAS - REVERSE CYCLE | 6 | DUAL SPEED EC MOTOR | 115/1/60 | 4 | -20 | 23000 | 27000 | 4650 | 115/1/60 | 4.8 | 115/1/60 | 18.5 | 2225 | 3/8 | 1-1/8 | 15 | 20 | - | - | 262
L6G035ADA | NEXT-GEN ALL-TEMP | HOT GAS - REVERSE CYCLE | 1 | DUAL SPEED EC MOTOR | 115/1/60 | 6 | -20 | 3500 | 4000 | 800 | 115/1/60 | 0.8 | 115/1/60 | 3.1 | 375 | 3/8 | 5/8 | 15 | 20 | - | - | 41
L6G042ADA | NEXT-GEN ALL-TEMP | HOT GAS - REVERSE CYCLE | 1 | DUAL SPEED EC MOTOR | 115/1/60 | 6 | -20 | 4200 | 4900 | 785 | 115/1/60 | 0.8 | 115/1/60 | 3.1 | 375 | 3/8 | 5/8 | 15 | 20 | - | - | 44
L6G049ADA | NEXT-GEN ALL-TEMP | HOT GAS - REVERSE CYCLE | 1 | DUAL SPEED EC MOTOR | 115/1/60 | 6 | -20 | 4900 | 5600 | 775 | 115/1/60 | 0.8 | 115/1/60 | 3.1 | 375 | 3/8 | 5/8 | 15 | 20 | - | - | 47
L6G066ADA | NEXT-GEN ALL-TEMP | HOT GAS - REVERSE CYCLE | 2 | DUAL SPEED EC MOTOR | 115/1/60 | 6 | -20 | 6600 | 7800 | 775 | 115/1/60 | 1.6 | 115/1/60 | 6.3 | 750 | 3/8 | 7/8 | 15 | 20 | - | - | 52
L6G077ADA | NEXT-GEN ALL-TEMP | HOT GAS - REVERSE CYCLE | 2 | DUAL SPEED EC MOTOR | 115/1/60 | 6 | -20 | 7700 | 8800 | 1570 | 115/1/60 | 1.6 | 115/1/60 | 6.3 | 750 | 3/8 | 7/8 | 15 | 20 | - | - | 55
L6G090ADA | NEXT-GEN ALL-TEMP | HOT GAS - REVERSE CYCLE | 2 | DUAL SPEED EC MOTOR | 115/1/60 | 6 | -20 | 9000 | 10600 | 1550 | 115/1/60 | 1.6 | 115/1/60 | 6.3 | 750 | 3/8 | 7/8 | 15 | 20 | - | - | 58
L6G105ADA | NEXT-GEN ALL-TEMP | HOT GAS - REVERSE CYCLE | 2 | DUAL SPEED EC MOTOR | 115/1/60 | 6 | -20 | 10500 | 12400 | 1550 | 115/1/60 | 1.6 | 115/1/60 | 6.3 | 750 | 3/8 | 7/8 | 15 | 20 | - | - | 62
L6G121ADA | NEXT-GEN ALL-TEMP | HOT GAS - REVERSE CYCLE | 3 | DUAL SPEED EC MOTOR | 115/1/60 | 6 | -20 | 12100 | 14200 | 2355 | 115/1/60 | 2.4 | 115/1/60 | 9.3 | 1100 | 3/8 | 1-1/8 | 15 | 20 | - | - | 78
L6G142ADA | NEXT-GEN ALL-TEMP | HOT GAS - REVERSE CYCLE | 3 | DUAL SPEED EC MOTOR | 115/1/60 | 6 | -20 | 14200 | 16600 | 2325 | 115/1/60 | 2.4 | 115/1/60 | 9.3 | 1100 | 3/8 | 1-1/8 | 15 | 20 | - | - | 85
L6G162ADA | NEXT-GEN ALL-TEMP | HOT GAS - REVERSE CYCLE | 4 | DUAL SPEED EC MOTOR | 115/1/60 | 6 | -20 | 16200 | 18700 | 3140 | 115/1/60 | 3.2 | 115/1/60 | 12.3 | 1475 | 3/8 | 1-1/8 | 15 | 20 | - | - | 124
L6G182ADA | NEXT-GEN ALL-TEMP | HOT GAS - REVERSE CYCLE | 4 | DUAL SPEED EC MOTOR | 115/1/60 | 6 | -20 | 18200 | 21000 | 3100 | 115/1/60 | 3.2 | 115/1/60 | 12.3 | 1475 | 3/8 | 1-1/8 | 15 | 20 | - | - | 147
L6G200ADA | NEXT-GEN ALL-TEMP | HOT GAS - REVERSE CYCLE | 5 | DUAL SPEED EC MOTOR | 115/1/60 | 6 | -20 | 20000 | 22800 | 3925 | 115/1/60 | 4 | 115/1/60 | 15.4 | 1850 | 3/8 | 1-1/8 | 15 | 20 | - | - | 195
L6G244ADA | NEXT-GEN ALL-TEMP | HOT GAS - REVERSE CYCLE | 6 | DUAL SPEED EC MOTOR | 115/1/60 | 6 | -20 | 24400 | 27900 | 4710 | 115/1/60 | 4.8 | 115/1/60 | 18.5 | 2225 | 3/8 | 1-1/8 | 15 | 20 | - | - | 238
L6G281ADA | NEXT-GEN ALL-TEMP | HOT GAS - REVERSE CYCLE | 6 | DUAL SPEED EC MOTOR | 115/1/60 | 6 | -20 | 28100 | 33000 | 4650 | 115/1/60 | 4.8 | 115/1/60 | 18.5 | 2225 | 3/8 | 1-1/8 | 15 | 20 | - | - | 262
L4G027AEA | NEXT-GEN ALL-TEMP | HOT GAS - REVERSE CYCLE | 1 | SINGLE SPEED EC MOTOR | 115/1/60 | 4 | -20 | 2700 | 3100 | 800 | 115/1/60 | 0.8 | 115/1/60 | 3.1 | 375 | 3/8 | 5/8 | 15 | 20 | - | - | 40
L4G032AEA | NEXT-GEN ALL-TEMP | HOT GAS - REVERSE CYCLE | 1 | SINGLE SPEED EC MOTOR | 115/1/60 | 4 | -20 | 3200 | 3800 | 785 | 115/1/60 | 0.8 | 115/1/60 | 3.1 | 375 | 3/8 | 5/8 | 15 | 20 | - | - | 42
L4G038AEA | NEXT-GEN ALL-TEMP | HOT GAS - REVERSE CYCLE | 1 | SINGLE SPEED EC MOTOR | 115/1/60 | 4 | -20 | 3800 | 4400 | 775 | 115/1/60 | 0.8 | 115/1/60 | 3.1 | 375 | 3/8 | 5/8 | 15 | 20 | - | - | 46
L4G051AEA | NEXT-GEN ALL-TEMP | HOT GAS - REVERSE CYCLE | 2 | SINGLE SPEED EC MOTOR | 115/1/60 | 4 | -20 | 5100 | 5900 | 1600 | 115/1/60 | 1.6 | 115/1/60 | 6.3 | 750 | 3/8 | 7/8 | 15 | 20 | - | - | 50
L4G064AEA | NEXT-GEN ALL-TEMP | HOT GAS - REVERSE CYCLE | 2 | SINGLE SPEED EC MOTOR | 115/1/60 | 4 | -20 | 6400 | 7300 | 1570 | 115/1/60 | 1.6 | 115/1/60 | 6.3 | 750 | 3/8 | 7/8 | 15 | 20 | - | - | 52
L4G080AEA | NEXT-GEN ALL-TEMP | HOT GAS - REVERSE CYCLE | 2 | SINGLE SPEED EC MOTOR | 115/1/60 | 4 | -20 | 8000 | 9500 | 1550 | 115/1/60 | 1.6 | 115/1/60 | 6.3 | 750 | 3/8 | 7/8 | 15 | 20 | - | - | 55
L4G094AEA | NEXT-GEN ALL-TEMP | HOT GAS - REVERSE CYCLE | 3 | SINGLE SPEED EC MOTOR | 115/1/60 | 4 | -20 | 9400 | 10900 | 1570 | 115/1/60 | 2.4 | 115/1/60 | 9.3 | 1100 | 3/8 | 1-1/8 | 15 | 20 | - | - | 79
L4G110AEA | NEXT-GEN ALL-TEMP | HOT GAS - REVERSE CYCLE | 3 | SINGLE SPEED EC MOTOR | 115/1/60 | 4 | -20 | 11000 | 12800 | 2325 | 115/1/60 | 2.4 | 115/1/60 | 9.3 | 1100 | 3/8 | 1-1/8 | 15 | 20 | - | - | 84
L4G125AEA | NEXT-GEN ALL-TEMP | HOT GAS - REVERSE CYCLE | 4 | SINGLE SPEED EC MOTOR | 115/1/60 | 4 | -20 | 12500 | 14400 | 3140 | 115/1/60 | 3.2 | 115/1/60 | 12.3 | 1475 | 3/8 | 1-1/8 | 15 | 20 | - | - | 124
L4G141AEA | NEXT-GEN ALL-TEMP | HOT GAS - REVERSE CYCLE | 4 | SINGLE SPEED EC MOTOR | 115/1/60 | 4 | -20 | 14100 | 16300 | 3100 | 115/1/60 | 3.2 | 115/1/60 | 12.3 | 1475 | 3/8 | 1-1/8 | 15 | 20 | - | - | 144
L4G155AEA | NEXT-GEN ALL-TEMP | HOT GAS - REVERSE CYCLE | 5 | SINGLE SPEED EC MOTOR | 115/1/60 | 4 | -20 | 15500 | 17700 | 3925 | 115/1/60 | 4 | 115/1/60 | 15.4 | 1850 | 3/8 | 1-1/8 | 15 | 20 | - | - | 191
L4G195AEA | NEXT-GEN ALL-TEMP | HOT GAS - REVERSE CYCLE | 6 | SINGLE SPEED EC MOTOR | 115/1/60 | 4 | -20 | 19500 | 22500 | 3140 | 115/1/60 | 4.8 | 115/1/60 | 18.5 | 2225 | 3/8 | 1-1/8 | 15 | 20 | - | - | 257
L4G230AEA | NEXT-GEN ALL-TEMP | HOT GAS - REVERSE CYCLE | 6 | SINGLE SPEED EC MOTOR | 115/1/60 | 4 | -20 | 23000 | 27000 | 4650 | 115/1/60 | 4.8 | 115/1/60 | 18.5 | 2225 | 3/8 | 1-1/8 | 15 | 20 | - | - | 262
L6G035AEA | NEXT-GEN ALL-TEMP | HOT GAS - REVERSE CYCLE | 1 | SINGLE SPEED EC MOTOR | 115/1/60 | 6 | -20 | 3500 | 4000 | 800 | 115/1/60 | 0.8 | 115/1/60 | 3.1 | 375 | 3/8 | 5/8 | 15 | 20 | - | - | 41
L6G042AEA | NEXT-GEN ALL-TEMP | HOT GAS - REVERSE CYCLE | 1 | SINGLE SPEED EC MOTOR | 115/1/60 | 6 | -20 | 4200 | 4900 | 785 | 115/1/60 | 0.8 | 115/1/60 | 3.1 | 375 | 3/8 | 5/8 | 15 | 20 | - | - | 44
L6G049AEA | NEXT-GEN ALL-TEMP | HOT GAS - REVERSE CYCLE | 1 | SINGLE SPEED EC MOTOR | 115/1/60 | 6 | -20 | 4900 | 5600 | 775 | 115/1/60 | 0.8 | 115/1/60 | 3.1 | 375 | 3/8 | 5/8 | 15 | 20 | - | - | 47
L6G066AEA | NEXT-GEN ALL-TEMP | HOT GAS - REVERSE CYCLE | 2 | SINGLE SPEED EC MOTOR | 115/1/60 | 6 | -20 | 6600 | 7800 | 775 | 115/1/60 | 1.6 | 115/1/60 | 6.3 | 750 | 3/8 | 7/8 | 15 | 20 | - | - | 52
L6G077AEA | NEXT-GEN ALL-TEMP | HOT GAS - REVERSE CYCLE | 2 | SINGLE SPEED EC MOTOR | 115/1/60 | 6 | -20 | 7700 | 8800 | 1570 | 115/1/60 | 1.6 | 115/1/60 | 6.3 | 750 | 3/8 | 7/8 | 15 | 20 | - | - | 55
L6G090AEA | NEXT-GEN ALL-TEMP | HOT GAS - REVERSE CYCLE | 2 | SINGLE SPEED EC MOTOR | 115/1/60 | 6 | -20 | 9000 | 10600 | 1550 | 115/1/60 | 1.6 | 115/1/60 | 6.3 | 750 | 3/8 | 7/8 | 15 | 20 | - | - | 58
L6G105AEA | NEXT-GEN ALL-TEMP | HOT GAS - REVERSE CYCLE | 2 | SINGLE SPEED EC MOTOR | 115/1/60 | 6 | -20 | 10500 | 12400 | 1550 | 115/1/60 | 1.6 | 115/1/60 | 6.3 | 750 | 3/8 | 7/8 | 15 | 20 | - | - | 62
L6G121AEA | NEXT-GEN ALL-TEMP | HOT GAS - REVERSE CYCLE | 3 | SINGLE SPEED EC MOTOR | 115/1/60 | 6 | -20 | 12100 | 14200 | 2355 | 115/1/60 | 2.4 | 115/1/60 | 9.3 | 1100 | 3/8 | 1-1/8 | 15 | 20 | - | - | 78
L6G142AEA | NEXT-GEN ALL-TEMP | HOT GAS - REVERSE CYCLE | 3 | SINGLE SPEED EC MOTOR | 115/1/60 | 6 | -20 | 14200 | 16600 | 2325 | 115/1/60 | 2.4 | 115/1/60 | 9.3 | 1100 | 3/8 | 1-1/8 | 15 | 20 | - | - | 85
L6G162AEA | NEXT-GEN ALL-TEMP | HOT GAS - REVERSE CYCLE | 4 | SINGLE SPEED EC MOTOR | 115/1/60 | 6 | -20 | 16200 | 18700 | 3140 | 115/1/60 | 3.2 | 115/1/60 | 12.3 | 1475 | 3/8 | 1-1/8 | 15 | 20 | - | - | 124
L6G182AEA | NEXT-GEN ALL-TEMP | HOT GAS - REVERSE CYCLE | 4 | SINGLE SPEED EC MOTOR | 115/1/60 | 6 | -20 | 18200 | 21000 | 3100 | 115/1/60 | 3.2 | 115/1/60 | 12.3 | 1475 | 3/8 | 1-1/8 | 15 | 20 | - | - | 147
L6G200AEA | NEXT-GEN ALL-TEMP | HOT GAS - REVERSE CYCLE | 5 | SINGLE SPEED EC MOTOR | 115/1/60 | 6 | -20 | 20000 | 22800 | 3925 | 115/1/60 | 4 | 115/1/60 | 15.4 | 1850 | 3/8 | 1-1/8 | 15 | 20 | - | - | 195
L6G244AEA | NEXT-GEN ALL-TEMP | HOT GAS - REVERSE CYCLE | 6 | SINGLE SPEED EC MOTOR | 115/1/60 | 6 | -20 | 24400 | 27900 | 4710 | 115/1/60 | 4.8 | 115/1/60 | 18.5 | 2225 | 3/8 | 1-1/8 | 15 | 20 | - | - | 238
L6G281AEA | NEXT-GEN ALL-TEMP | HOT GAS - REVERSE CYCLE | 6 | SINGLE SPEED EC MOTOR | 115/1/60 | 6 | -20 | 28100 | 33000 | 4650 | 115/1/60 | 4.8 | 115/1/60 | 18.5 | 2225 | 3/8 | 1-1/8 | 15 | 20 | - | - | 262
L4G027APA | NEXT-GEN ALL-TEMP | HOT GAS - REVERSE CYCLE | 1 | PSC MOTOR | 115/1/60 | 4 | -20 | 2700 | 3100 | 800 | 115/1/60 | 0.8 | 115/1/60 | 3.1 | 375 | 3/8 | 5/8 | 15 | 20 | - | - | 40
L4G032APA | NEXT-GEN ALL-TEMP | HOT GAS - REVERSE CYCLE | 1 | PSC MOTOR | 115/1/60 | 4 | -20 | 3200 | 3800 | 785 | 115/1/60 | 0.8 | 115/1/60 | 3.1 | 375 | 3/8 | 5/8 | 15 | 20 | - | - | 42
L4G038APA | NEXT-GEN ALL-TEMP | HOT GAS - REVERSE CYCLE | 1 | PSC MOTOR | 115/1/60 | 4 | -20 | 3800 | 4400 | 775 | 115/1/60 | 0.8 | 115/1/60 | 3.1 | 375 | 3/8 | 5/8 | 15 | 20 | - | - | 46
L4G051APA | NEXT-GEN ALL-TEMP | HOT GAS - REVERSE CYCLE | 2 | PSC MOTOR | 115/1/60 | 4 | -20 | 5100 | 5900 | 1600 | 115/1/60 | 1.6 | 115/1/60 | 6.3 | 750 | 3/8 | 7/8 | 15 | 20 | - | - | 50
L4G064APA | NEXT-GEN ALL-TEMP | HOT GAS - REVERSE CYCLE | 2 | PSC MOTOR | 115/1/60 | 4 | -20 | 6400 | 7300 | 1570 | 115/1/60 | 1.6 | 115/1/60 | 6.3 | 750 | 3/8 | 7/8 | 15 | 20 | - | - | 52
L4G080APA | NEXT-GEN ALL-TEMP | HOT GAS - REVERSE CYCLE | 2 | PSC MOTOR | 115/1/60 | 4 | -20 | 8000 | 9500 | 1550 | 115/1/60 | 1.6 | 115/1/60 | 6.3 | 750 | 3/8 | 7/8 | 15 | 20 | - | - | 55
L4G094APA | NEXT-GEN ALL-TEMP | HOT GAS - REVERSE CYCLE | 3 | PSC MOTOR | 115/1/60 | 4 | -20 | 9400 | 10900 | 1570 | 115/1/60 | 2.4 | 115/1/60 | 9.3 | 1100 | 3/8 | 1-1/8 | 15 | 20 | - | - | 79
L4G110APA | NEXT-GEN ALL-TEMP | HOT GAS - REVERSE CYCLE | 3 | PSC MOTOR | 115/1/60 | 4 | -20 | 11000 | 12800 | 2325 | 115/1/60 | 2.4 | 115/1/60 | 9.3 | 1100 | 3/8 | 1-1/8 | 15 | 20 | - | - | 84
L4G125APA | NEXT-GEN ALL-TEMP | HOT GAS - REVERSE CYCLE | 4 | PSC MOTOR | 115/1/60 | 4 | -20 | 12500 | 14400 | 3140 | 115/1/60 | 3.2 | 115/1/60 | 12.3 | 1475 | 3/8 | 1-1/8 | 15 | 20 | - | - | 124
L4G141APA | NEXT-GEN ALL-TEMP | HOT GAS - REVERSE CYCLE | 4 | PSC MOTOR | 115/1/60 | 4 | -20 | 14100 | 16300 | 3100 | 115/1/60 | 3.2 | 115/1/60 | 12.3 | 1475 | 3/8 | 1-1/8 | 15 | 20 | - | - | 144
L4G155APA | NEXT-GEN ALL-TEMP | HOT GAS - REVERSE CYCLE | 5 | PSC MOTOR | 115/1/60 | 4 | -20 | 15500 | 17700 | 3925 | 115/1/60 | 4 | 115/1/60 | 15.4 | 1850 | 3/8 | 1-1/8 | 15 | 20 | - | - | 191
L4G195APA | NEXT-GEN ALL-TEMP | HOT GAS - REVERSE CYCLE | 6 | PSC MOTOR | 115/1/60 | 4 | -20 | 19500 | 22500 | 3140 | 115/1/60 | 4.8 | 115/1/60 | 18.5 | 2225 | 3/8 | 1-1/8 | 15 | 20 | - | - | 257
L4G230APA | NEXT-GEN ALL-TEMP | HOT GAS - REVERSE CYCLE | 6 | PSC MOTOR | 115/1/60 | 4 | -20 | 23000 | 27000 | 4650 | 115/1/60 | 4.8 | 115/1/60 | 18.5 | 2225 | 3/8 | 1-1/8 | 15 | 20 | - | - | 262
L6G035APA | NEXT-GEN ALL-TEMP | HOT GAS - REVERSE CYCLE | 1 | PSC MOTOR | 115/1/60 | 6 | -20 | 3500 | 4000 | 800 | 115/1/60 | 0.8 | 115/1/60 | 3.1 | 375 | 3/8 | 5/8 | 15 | 20 | - | - | 41
L6G042APA | NEXT-GEN ALL-TEMP | HOT GAS - REVERSE CYCLE | 1 | PSC MOTOR | 115/1/60 | 6 | -20 | 4200 | 4900 | 785 | 115/1/60 | 0.8 | 115/1/60 | 3.1 | 375 | 3/8 | 5/8 | 15 | 20 | - | - | 44
L6G049APA | NEXT-GEN ALL-TEMP | HOT GAS - REVERSE CYCLE | 1 | PSC MOTOR | 115/1/60 | 6 | -20 | 4900 | 5600 | 775 | 115/1/60 | 0.8 | 115/1/60 | 3.1 | 375 | 3/8 | 5/8 | 15 | 20 | - | - | 47
L6G066APA | NEXT-GEN ALL-TEMP | HOT GAS - REVERSE CYCLE | 2 | PSC MOTOR | 115/1/60 | 6 | -20 | 6600 | 7800 | 775 | 115/1/60 | 1.6 | 115/1/60 | 6.3 | 750 | 3/8 | 7/8 | 15 | 20 | - | - | 52
L6G077APA | NEXT-GEN ALL-TEMP | HOT GAS - REVERSE CYCLE | 2 | PSC MOTOR | 115/1/60 | 6 | -20 | 7700 | 8800 | 1570 | 115/1/60 | 1.6 | 115/1/60 | 6.3 | 750 | 3/8 | 7/8 | 15 | 20 | - | - | 55
L6G090APA | NEXT-GEN ALL-TEMP | HOT GAS - REVERSE CYCLE | 2 | PSC MOTOR | 115/1/60 | 6 | -20 | 9000 | 10600 | 1550 | 115/1/60 | 1.6 | 115/1/60 | 6.3 | 750 | 3/8 | 7/8 | 15 | 20 | - | - | 58
L6G105APA | NEXT-GEN ALL-TEMP | HOT GAS - REVERSE CYCLE | 2 | PSC MOTOR | 115/1/60 | 6 | -20 | 10500 | 12400 | 1550 | 115/1/60 | 1.6 | 115/1/60 | 6.3 | 750 | 3/8 | 7/8 | 15 | 20 | - | - | 62
L6G121APA | NEXT-GEN ALL-TEMP | HOT GAS - REVERSE CYCLE | 3 | PSC MOTOR | 115/1/60 | 6 | -20 | 12100 | 14200 | 2355 | 115/1/60 | 2.4 | 115/1/60 | 9.3 | 1100 | 3/8 | 1-1/8 | 15 | 20 | - | - | 78
L6G142APA | NEXT-GEN ALL-TEMP | HOT GAS - REVERSE CYCLE | 3 | PSC MOTOR | 115/1/60 | 6 | -20 | 14200 | 16600 | 2325 | 115/1/60 | 2.4 | 115/1/60 | 9.3 | 1100 | 3/8 | 1-1/8 | 15 | 20 | - | - | 85
L6G162APA | NEXT-GEN ALL-TEMP | HOT GAS - REVERSE CYCLE | 4 | PSC MOTOR | 115/1/60 | 6 | -20 | 16200 | 18700 | 3140 | 115/1/60 | 3.2 | 115/1/60 | 12.3 | 1475 | 3/8 | 1-1/8 | 15 | 20 | - | - | 124
L6G182APA | NEXT-GEN ALL-TEMP | HOT GAS - REVERSE CYCLE | 4 | PSC MOTOR | 115/1/60 | 6 | -20 | 18200 | 21000 | 3100 | 115/1/60 | 3.2 | 115/1/60 | 12.3 | 1475 | 3/8 | 1-1/8 | 15 | 20 | - | - | 147
L6G200APA | NEXT-GEN ALL-TEMP | HOT GAS - REVERSE CYCLE | 5 | PSC MOTOR | 115/1/60 | 6 | -20 | 20000 | 22800 | 3925 | 115/1/60 | 4 | 115/1/60 | 15.4 | 1850 | 3/8 | 1-1/8 | 15 | 20 | - | - | 195
L6G244APA | NEXT-GEN ALL-TEMP | HOT GAS - REVERSE CYCLE | 6 | PSC MOTOR | 115/1/60 | 6 | -20 | 24400 | 27900 | 4710 | 115/1/60 | 4.8 | 115/1/60 | 18.5 | 2225 | 3/8 | 1-1/8 | 15 | 20 | - | - | 238
L6G281APA | NEXT-GEN ALL-TEMP | HOT GAS - REVERSE CYCLE | 6 | PSC MOTOR | 115/1/60 | 6 | -20 | 28100 | 33000 | 4650 | 115/1/60 | 4.8 | 115/1/60 | 18.5 | 2225 | 3/8 | 1-1/8 | 15 | 20 | - | - | 262
L4H027ADA | NEXT-GEN ALL-TEMP | HOT GAS - 3-PIPE | 1 | DUAL SPEED EC MOTOR | 115/1/60 | 4 | -20 | 2700 | 3100 | 800 | 115/1/60 | 0.8 | 115/1/60 | 3.1 | 375 | 3/8 | 5/8 | 15 | 20 | - | - | 40
L4H032ADA | NEXT-GEN ALL-TEMP | HOT GAS - 3-PIPE | 1 | DUAL SPEED EC MOTOR | 115/1/60 | 4 | -20 | 3200 | 3800 | 785 | 115/1/60 | 0.8 | 115/1/60 | 3.1 | 375 | 3/8 | 5/8 | 15 | 20 | - | - | 42
L4H038ADA | NEXT-GEN ALL-TEMP | HOT GAS - 3-PIPE | 1 | DUAL SPEED EC MOTOR | 115/1/60 | 4 | -20 | 3800 | 4400 | 775 | 115/1/60 | 0.8 | 115/1/60 | 3.1 | 375 | 3/8 | 5/8 | 15 | 20 | - | - | 46
L4H051ADA | NEXT-GEN ALL-TEMP | HOT GAS - 3-PIPE | 2 | DUAL SPEED EC MOTOR | 115/1/60 | 4 | -20 | 5100 | 5900 | 1600 | 115/1/60 | 1.6 | 115/1/60 | 6.3 | 750 | 3/8 | 7/8 | 15 | 20 | - | - | 50
L4H064ADA | NEXT-GEN ALL-TEMP | HOT GAS - 3-PIPE | 2 | DUAL SPEED EC MOTOR | 115/1/60 | 4 | -20 | 6400 | 7300 | 1570 | 115/1/60 | 1.6 | 115/1/60 | 6.3 | 750 | 3/8 | 7/8 | 15 | 20 | - | - | 52
L4H080ADA | NEXT-GEN ALL-TEMP | HOT GAS - 3-PIPE | 2 | DUAL SPEED EC MOTOR | 115/1/60 | 4 | -20 | 8000 | 9500 | 1550 | 115/1/60 | 1.6 | 115/1/60 | 6.3 | 750 | 3/8 | 7/8 | 15 | 20 | - | - | 55
L4H094ADA | NEXT-GEN ALL-TEMP | HOT GAS - 3-PIPE | 3 | DUAL SPEED EC MOTOR | 115/1/60 | 4 | -20 | 9400 | 10900 | 1570 | 115/1/60 | 2.4 | 115/1/60 | 9.3 | 1100 | 3/8 | 1-1/8 | 15 | 20 | - | - | 79
L4H110ADA | NEXT-GEN ALL-TEMP | HOT GAS - 3-PIPE | 3 | DUAL SPEED EC MOTOR | 115/1/60 | 4 | -20 | 11000 | 12800 | 2325 | 115/1/60 | 2.4 | 115/1/60 | 9.3 | 1100 | 3/8 | 1-1/8 | 15 | 20 | - | - | 84
L4H125ADA | NEXT-GEN ALL-TEMP | HOT GAS - 3-PIPE | 4 | DUAL SPEED EC MOTOR | 115/1/60 | 4 | -20 | 12500 | 14400 | 3140 | 115/1/60 | 3.2 | 115/1/60 | 12.3 | 1475 | 3/8 | 1-1/8 | 15 | 20 | - | - | 124
L4H141ADA | NEXT-GEN ALL-TEMP | HOT GAS - 3-PIPE | 4 | DUAL SPEED EC MOTOR | 115/1/60 | 4 | -20 | 14100 | 16300 | 3100 | 115/1/60 | 3.2 | 115/1/60 | 12.3 | 1475 | 3/8 | 1-1/8 | 15 | 20 | - | - | 144
L4H155ADA | NEXT-GEN ALL-TEMP | HOT GAS - 3-PIPE | 5 | DUAL SPEED EC MOTOR | 115/1/60 | 4 | -20 | 15500 | 17700 | 3925 | 115/1/60 | 4 | 115/1/60 | 15.4 | 1850 | 3/8 | 1-1/8 | 15 | 20 | - | - | 191
L4H195ADA | NEXT-GEN ALL-TEMP | HOT GAS - 3-PIPE | 6 | DUAL SPEED EC MOTOR | 115/1/60 | 4 | -20 | 19500 | 22500 | 3140 | 115/1/60 | 4.8 | 115/1/60 | 18.5 | 2225 | 3/8 | 1-1/8 | 15 | 20 | - | - | 257
L4H230ADA | NEXT-GEN ALL-TEMP | HOT GAS - 3-PIPE | 6 | DUAL SPEED EC MOTOR | 115/1/60 | 4 | -20 | 23000 | 27000 | 4650 | 115/1/60 | 4.8 | 115/1/60 | 18.5 | 2225 | 3/8 | 1-1/8 | 15 | 20 | - | - | 262
L6H035ADA | NEXT-GEN ALL-TEMP | HOT GAS - 3-PIPE | 1 | DUAL SPEED EC MOTOR | 115/1/60 | 6 | -20 | 3500 | 4000 | 800 | 115/1/60 | 0.8 | 115/1/60 | 3.1 | 375 | 3/8 | 5/8 | 15 | 20 | - | - | 41
L6H042ADA | NEXT-GEN ALL-TEMP | HOT GAS - 3-PIPE | 1 | DUAL SPEED EC MOTOR | 115/1/60 | 6 | -20 | 4200 | 4900 | 785 | 115/1/60 | 0.8 | 115/1/60 | 3.1 | 375 | 3/8 | 5/8 | 15 | 20 | - | - | 44
L6H049ADA | NEXT-GEN ALL-TEMP | HOT GAS - 3-PIPE | 1 | DUAL SPEED EC MOTOR | 115/1/60 | 6 | -20 | 4900 | 5600 | 775 | 115/1/60 | 0.8 | 115/1/60 | 3.1 | 375 | 3/8 | 5/8 | 15 | 20 | - | - | 47
L6H066ADA | NEXT-GEN ALL-TEMP | HOT GAS - 3-PIPE | 2 | DUAL SPEED EC MOTOR | 115/1/60 | 6 | -20 | 6600 | 7800 | 775 | 115/1/60 | 1.6 | 115/1/60 | 6.3 | 750 | 3/8 | 7/8 | 15 | 20 | - | - | 52
L6H077ADA | NEXT-GEN ALL-TEMP | HOT GAS - 3-PIPE | 2 | DUAL SPEED EC MOTOR | 115/1/60 | 6 | -20 | 7700 | 8800 | 1570 | 115/1/60 | 1.6 | 115/1/60 | 6.3 | 750 | 3/8 | 7/8 | 15 | 20 | - | - | 55
L6H090ADA | NEXT-GEN ALL-TEMP | HOT GAS - 3-PIPE | 2 | DUAL SPEED EC MOTOR | 115/1/60 | 6 | -20 | 9000 | 10600 | 1550 | 115/1/60 | 1.6 | 115/1/60 | 6.3 | 750 | 3/8 | 7/8 | 15 | 20 | - | - | 58
L6H105ADA | NEXT-GEN ALL-TEMP | HOT GAS - 3-PIPE | 2 | DUAL SPEED EC MOTOR | 115/1/60 | 6 | -20 | 10500 | 12400 | 1550 | 115/1/60 | 1.6 | 115/1/60 | 6.3 | 750 | 3/8 | 7/8 | 15 | 20 | - | - | 62
L6H121ADA | NEXT-GEN ALL-TEMP | HOT GAS - 3-PIPE | 3 | DUAL SPEED EC MOTOR | 115/1/60 | 6 | -20 | 12100 | 14200 | 2355 | 115/1/60 | 2.4 | 115/1/60 | 9.3 | 1100 | 3/8 | 1-1/8 | 15 | 20 | - | - | 78
L6H142ADA | NEXT-GEN ALL-TEMP | HOT GAS - 3-PIPE | 3 | DUAL SPEED EC MOTOR | 115/1/60 | 6 | -20 | 14200 | 16600 | 2325 | 115/1/60 | 2.4 | 115/1/60 | 9.3 | 1100 | 3/8 | 1-1/8 | 15 | 20 | - | - | 85
L6H162ADA | NEXT-GEN ALL-TEMP | HOT GAS - 3-PIPE | 4 | DUAL SPEED EC MOTOR | 115/1/60 | 6 | -20 | 16200 | 18700 | 3140 | 115/1/60 | 3.2 | 115/1/60 | 12.3 | 1475 | 3/8 | 1-1/8 | 15 | 20 | - | - | 124
L6H182ADA | NEXT-GEN ALL-TEMP | HOT GAS - 3-PIPE | 4 | DUAL SPEED EC MOTOR | 115/1/60 | 6 | -20 | 18200 | 21000 | 3100 | 115/1/60 | 3.2 | 115/1/60 | 12.3 | 1475 | 3/8 | 1-1/8 | 15 | 20 | - | - | 147
L6H200ADA | NEXT-GEN ALL-TEMP | HOT GAS - 3-PIPE | 5 | DUAL SPEED EC MOTOR | 115/1/60 | 6 | -20 | 20000 | 22800 | 3925 | 115/1/60 | 4 | 115/1/60 | 15.4 | 1850 | 3/8 | 1-1/8 | 15 | 20 | - | - | 195
L6H244ADA | NEXT-GEN ALL-TEMP | HOT GAS - 3-PIPE | 6 | DUAL SPEED EC MOTOR | 115/1/60 | 6 | -20 | 24400 | 27900 | 4710 | 115/1/60 | 4.8 | 115/1/60 | 18.5 | 2225 | 3/8 | 1-1/8 | 15 | 20 | - | - | 238
L6H281ADA | NEXT-GEN ALL-TEMP | HOT GAS - 3-PIPE | 6 | DUAL SPEED EC MOTOR | 115/1/60 | 6 | -20 | 28100 | 33000 | 4650 | 115/1/60 | 4.8 | 115/1/60 | 18.5 | 2225 | 3/8 | 1-1/8 | 15 | 20 | - | - | 262
L4H027AEA | NEXT-GEN ALL-TEMP | HOT GAS - 3-PIPE | 1 | SINGLE SPEED EC MOTOR | 115/1/60 | 4 | -20 | 2700 | 3100 | 800 | 115/1/60 | 0.8 | 115/1/60 | 3.1 | 375 | 3/8 | 5/8 | 15 | 20 | - | - | 40
L4H032AEA | NEXT-GEN ALL-TEMP | HOT GAS - 3-PIPE | 1 | SINGLE SPEED EC MOTOR | 115/1/60 | 4 | -20 | 3200 | 3800 | 785 | 115/1/60 | 0.8 | 115/1/60 | 3.1 | 375 | 3/8 | 5/8 | 15 | 20 | - | - | 42
L4H038AEA | NEXT-GEN ALL-TEMP | HOT GAS - 3-PIPE | 1 | SINGLE SPEED EC MOTOR | 115/1/60 | 4 | -20 | 3800 | 4400 | 775 | 115/1/60 | 0.8 | 115/1/60 | 3.1 | 375 | 3/8 | 5/8 | 15 | 20 | - | - | 46
L4H051AEA | NEXT-GEN ALL-TEMP | HOT GAS - 3-PIPE | 2 | SINGLE SPEED EC MOTOR | 115/1/60 | 4 | -20 | 5100 | 5900 | 1600 | 115/1/60 | 1.6 | 115/1/60 | 6.3 | 750 | 3/8 | 7/8 | 15 | 20 | - | - | 50
L4H064AEA | NEXT-GEN ALL-TEMP | HOT GAS - 3-PIPE | 2 | SINGLE SPEED EC MOTOR | 115/1/60 | 4 | -20 | 6400 | 7300 | 1570 | 115/1/60 | 1.6 | 115/1/60 | 6.3 | 750 | 3/8 | 7/8 | 15 | 20 | - | - | 52
L4H080AEA | NEXT-GEN ALL-TEMP | HOT GAS - 3-PIPE | 2 | SINGLE SPEED EC MOTOR | 115/1/60 | 4 | -20 | 8000 | 9500 | 1550 | 115/1/60 | 1.6 | 115/1/60 | 6.3 | 750 | 3/8 | 7/8 | 15 | 20 | - | - | 55
L4H094AEA | NEXT-GEN ALL-TEMP | HOT GAS - 3-PIPE | 3 | SINGLE SPEED EC MOTOR | 115/1/60 | 4 | -20 | 9400 | 10900 | 1570 | 115/1/60 | 2.4 | 115/1/60 | 9.3 | 1100 | 3/8 | 1-1/8 | 15 | 20 | - | - | 79
L4H110AEA | NEXT-GEN ALL-TEMP | HOT GAS - 3-PIPE | 3 | SINGLE SPEED EC MOTOR | 115/1/60 | 4 | -20 | 11000 | 12800 | 2325 | 115/1/60 | 2.4 | 115/1/60 | 9.3 | 1100 | 3/8 | 1-1/8 | 15 | 20 | - | - | 84
L4H125AEA | NEXT-GEN ALL-TEMP | HOT GAS - 3-PIPE | 4 | SINGLE SPEED EC MOTOR | 115/1/60 | 4 | -20 | 12500 | 14400 | 3140 | 115/1/60 | 3.2 | 115/1/60 | 12.3 | 1475 | 3/8 | 1-1/8 | 15 | 20 | - | - | 124
L4H141AEA | NEXT-GEN ALL-TEMP | HOT GAS - 3-PIPE | 4 | SINGLE SPEED EC MOTOR | 115/1/60 | 4 | -20 | 14100 | 16300 | 3100 | 115/1/60 | 3.2 | 115/1/60 | 12.3 | 1475 | 3/8 | 1-1/8 | 15 | 20 | - | - | 144
L4H155AEA | NEXT-GEN ALL-TEMP | HOT GAS - 3-PIPE | 5 | SINGLE SPEED EC MOTOR | 115/1/60 | 4 | -20 | 15500 | 17700 | 3925 | 115/1/60 | 4 | 115/1/60 | 15.4 | 1850 | 3/8 | 1-1/8 | 15 | 20 | - | - | 191
L4H195AEA | NEXT-GEN ALL-TEMP | HOT GAS - 3-PIPE | 6 | SINGLE SPEED EC MOTOR | 115/1/60 | 4 | -20 | 19500 | 22500 | 3140 | 115/1/60 | 4.8 | 115/1/60 | 18.5 | 2225 | 3/8 | 1-1/8 | 15 | 20 | - | - | 257
L4H230AEA | NEXT-GEN ALL-TEMP | HOT GAS - 3-PIPE | 6 | SINGLE SPEED EC MOTOR | 115/1/60 | 4 | -20 | 23000 | 27000 | 4650 | 115/1/60 | 4.8 | 115/1/60 | 18.5 | 2225 | 3/8 | 1-1/8 | 15 | 20 | - | - | 262
L6H035AEA | NEXT-GEN ALL-TEMP | HOT GAS - 3-PIPE | 1 | SINGLE SPEED EC MOTOR | 115/1/60 | 6 | -20 | 3500 | 4000 | 800 | 115/1/60 | 0.8 | 115/1/60 | 3.1 | 375 | 3/8 | 5/8 | 15 | 20 | - | - | 41
L6H042AEA | NEXT-GEN ALL-TEMP | HOT GAS - 3-PIPE | 1 | SINGLE SPEED EC MOTOR | 115/1/60 | 6 | -20 | 4200 | 4900 | 785 | 115/1/60 | 0.8 | 115/1/60 | 3.1 | 375 | 3/8 | 5/8 | 15 | 20 | - | - | 44
L6H049AEA | NEXT-GEN ALL-TEMP | HOT GAS - 3-PIPE | 1 | SINGLE SPEED EC MOTOR | 115/1/60 | 6 | -20 | 4900 | 5600 | 775 | 115/1/60 | 0.8 | 115/1/60 | 3.1 | 375 | 3/8 | 5/8 | 15 | 20 | - | - | 47
L6H066AEA | NEXT-GEN ALL-TEMP | HOT GAS - 3-PIPE | 2 | SINGLE SPEED EC MOTOR | 115/1/60 | 6 | -20 | 6600 | 7800 | 775 | 115/1/60 | 1.6 | 115/1/60 | 6.3 | 750 | 3/8 | 7/8 | 15 | 20 | - | - | 52
L6H077AEA | NEXT-GEN ALL-TEMP | HOT GAS - 3-PIPE | 2 | SINGLE SPEED EC MOTOR | 115/1/60 | 6 | -20 | 7700 | 8800 | 1570 | 115/1/60 | 1.6 | 115/1/60 | 6.3 | 750 | 3/8 | 7/8 | 15 | 20 | - | - | 55
L6H090AEA | NEXT-GEN ALL-TEMP | HOT GAS - 3-PIPE | 2 | SINGLE SPEED EC MOTOR | 115/1/60 | 6 | -20 | 9000 | 10600 | 1550 | 115/1/60 | 1.6 | 115/1/60 | 6.3 | 750 | 3/8 | 7/8 | 15 | 20 | - | - | 58
L6H105AEA | NEXT-GEN ALL-TEMP | HOT GAS - 3-PIPE | 2 | SINGLE SPEED EC MOTOR | 115/1/60 | 6 | -20 | 10500 | 12400 | 1550 | 115/1/60 | 1.6 | 115/1/60 | 6.3 | 750 | 3/8 | 7/8 | 15 | 20 | - | - | 62
L6H121AEA | NEXT-GEN ALL-TEMP | HOT GAS - 3-PIPE | 3 | SINGLE SPEED EC MOTOR | 115/1/60 | 6 | -20 | 12100 | 14200 | 2355 | 115/1/60 | 2.4 | 115/1/60 | 9.3 | 1100 | 3/8 | 1-1/8 | 15 | 20 | - | - | 78
L6H142AEA | NEXT-GEN ALL-TEMP | HOT GAS - 3-PIPE | 3 | SINGLE SPEED EC MOTOR | 115/1/60 | 6 | -20 | 14200 | 16600 | 2325 | 115/1/60 | 2.4 | 115/1/60 | 9.3 | 1100 | 3/8 | 1-1/8 | 15 | 20 | - | - | 85
L6H162AEA | NEXT-GEN ALL-TEMP | HOT GAS - 3-PIPE | 4 | SINGLE SPEED EC MOTOR | 115/1/60 | 6 | -20 | 16200 | 18700 | 3140 | 115/1/60 | 3.2 | 115/1/60 | 12.3 | 1475 | 3/8 | 1-1/8 | 15 | 20 | - | - | 124
L6H182AEA | NEXT-GEN ALL-TEMP | HOT GAS - 3-PIPE | 4 | SINGLE SPEED EC MOTOR | 115/1/60 | 6 | -20 | 18200 | 21000 | 3100 | 115/1/60 | 3.2 | 115/1/60 | 12.3 | 1475 | 3/8 | 1-1/8 | 15 | 20 | - | - | 147
L6H200AEA | NEXT-GEN ALL-TEMP | HOT GAS - 3-PIPE | 5 | SINGLE SPEED EC MOTOR | 115/1/60 | 6 | -20 | 20000 | 22800 | 3925 | 115/1/60 | 4 | 115/1/60 | 15.4 | 1850 | 3/8 | 1-1/8 | 15 | 20 | - | - | 195
L6H244AEA | NEXT-GEN ALL-TEMP | HOT GAS - 3-PIPE | 6 | SINGLE SPEED EC MOTOR | 115/1/60 | 6 | -20 | 24400 | 27900 | 4710 | 115/1/60 | 4.8 | 115/1/60 | 18.5 | 2225 | 3/8 | 1-1/8 | 15 | 20 | - | - | 238
L6H281AEA | NEXT-GEN ALL-TEMP | HOT GAS - 3-PIPE | 6 | SINGLE SPEED EC MOTOR | 115/1/60 | 6 | -20 | 28100 | 33000 | 4650 | 115/1/60 | 4.8 | 115/1/60 | 18.5 | 2225 | 3/8 | 1-1/8 | 15 | 20 | - | - | 262
L4H027APA | NEXT-GEN ALL-TEMP | HOT GAS - 3-PIPE | 1 | PSC MOTOR | 115/1/60 | 4 | -20 | 2700 | 3100 | 800 | 115/1/60 | 0.8 | 115/1/60 | 3.1 | 375 | 3/8 | 5/8 | 15 | 20 | - | - | 40
L4H032APA | NEXT-GEN ALL-TEMP | HOT GAS - 3-PIPE | 1 | PSC MOTOR | 115/1/60 | 4 | -20 | 3200 | 3800 | 785 | 115/1/60 | 0.8 | 115/1/60 | 3.1 | 375 | 3/8 | 5/8 | 15 | 20 | - | - | 42
L4H038APA | NEXT-GEN ALL-TEMP | HOT GAS - 3-PIPE | 1 | PSC MOTOR | 115/1/60 | 4 | -20 | 3800 | 4400 | 775 | 115/1/60 | 0.8 | 115/1/60 | 3.1 | 375 | 3/8 | 5/8 | 15 | 20 | - | - | 46
L4H051APA | NEXT-GEN ALL-TEMP | HOT GAS - 3-PIPE | 2 | PSC MOTOR | 115/1/60 | 4 | -20 | 5100 | 5900 | 1600 | 115/1/60 | 1.6 | 115/1/60 | 6.3 | 750 | 3/8 | 7/8 | 15 | 20 | - | - | 50
L4H064APA | NEXT-GEN ALL-TEMP | HOT GAS - 3-PIPE | 2 | PSC MOTOR | 115/1/60 | 4 | -20 | 6400 | 7300 | 1570 | 115/1/60 | 1.6 | 115/1/60 | 6.3 | 750 | 3/8 | 7/8 | 15 | 20 | - | - | 52
L4H080APA | NEXT-GEN ALL-TEMP | HOT GAS - 3-PIPE | 2 | PSC MOTOR | 115/1/60 | 4 | -20 | 8000 | 9500 | 1550 | 115/1/60 | 1.6 | 115/1/60 | 6.3 | 750 | 3/8 | 7/8 | 15 | 20 | - | - | 55
L4H094APA | NEXT-GEN ALL-TEMP | HOT GAS - 3-PIPE | 3 | PSC MOTOR | 115/1/60 | 4 | -20 | 9400 | 10900 | 1570 | 115/1/60 | 2.4 | 115/1/60 | 9.3 | 1100 | 3/8 | 1-1/8 | 15 | 20 | - | - | 79
L4H110APA | NEXT-GEN ALL-TEMP | HOT GAS - 3-PIPE | 3 | PSC MOTOR | 115/1/60 | 4 | -20 | 11000 | 12800 | 2325 | 115/1/60 | 2.4 | 115/1/60 | 9.3 | 1100 | 3/8 | 1-1/8 | 15 | 20 | - | - | 84
L4H125APA | NEXT-GEN ALL-TEMP | HOT GAS - 3-PIPE | 4 | PSC MOTOR | 115/1/60 | 4 | -20 | 12500 | 14400 | 3140 | 115/1/60 | 3.2 | 115/1/60 | 12.3 | 1475 | 3/8 | 1-1/8 | 15 | 20 | - | - | 124
L4H141APA | NEXT-GEN ALL-TEMP | HOT GAS - 3-PIPE | 4 | PSC MOTOR | 115/1/60 | 4 | -20 | 14100 | 16300 | 3100 | 115/1/60 | 3.2 | 115/1/60 | 12.3 | 1475 | 3/8 | 1-1/8 | 15 | 20 | - | - | 144
L4H155APA | NEXT-GEN ALL-TEMP | HOT GAS - 3-PIPE | 5 | PSC MOTOR | 115/1/60 | 4 | -20 | 15500 | 17700 | 3925 | 115/1/60 | 4 | 115/1/60 | 15.4 | 1850 | 3/8 | 1-1/8 | 15 | 20 | - | - | 191
L4H195APA | NEXT-GEN ALL-TEMP | HOT GAS - 3-PIPE | 6 | PSC MOTOR | 115/1/60 | 4 | -20 | 19500 | 22500 | 3140 | 115/1/60 | 4.8 | 115/1/60 | 18.5 | 2225 | 3/8 | 1-1/8 | 15 | 20 | - | - | 257
L4H230APA | NEXT-GEN ALL-TEMP | HOT GAS - 3-PIPE | 6 | PSC MOTOR | 115/1/60 | 4 | -20 | 23000 | 27000 | 4650 | 115/1/60 | 4.8 | 115/1/60 | 18.5 | 2225 | 3/8 | 1-1/8 | 15 | 20 | - | - | 262
L6H035APA | NEXT-GEN ALL-TEMP | HOT GAS - 3-PIPE | 1 | PSC MOTOR | 115/1/60 | 6 | -20 | 3500 | 4000 | 800 | 115/1/60 | 0.8 | 115/1/60 | 3.1 | 375 | 3/8 | 5/8 | 15 | 20 | - | - | 41
L6H042APA | NEXT-GEN ALL-TEMP | HOT GAS - 3-PIPE | 1 | PSC MOTOR | 115/1/60 | 6 | -20 | 4200 | 4900 | 785 | 115/1/60 | 0.8 | 115/1/60 | 3.1 | 375 | 3/8 | 5/8 | 15 | 20 | - | - | 44
L6H049APA | NEXT-GEN ALL-TEMP | HOT GAS - 3-PIPE | 1 | PSC MOTOR | 115/1/60 | 6 | -20 | 4900 | 5600 | 775 | 115/1/60 | 0.8 | 115/1/60 | 3.1 | 375 | 3/8 | 5/8 | 15 | 20 | - | - | 47
L6H066APA | NEXT-GEN ALL-TEMP | HOT GAS - 3-PIPE | 2 | PSC MOTOR | 115/1/60 | 6 | -20 | 6600 | 7800 | 775 | 115/1/60 | 1.6 | 115/1/60 | 6.3 | 750 | 3/8 | 7/8 | 15 | 20 | - | - | 52
L6H077APA | NEXT-GEN ALL-TEMP | HOT GAS - 3-PIPE | 2 | PSC MOTOR | 115/1/60 | 6 | -20 | 7700 | 8800 | 1570 | 115/1/60 | 1.6 | 115/1/60 | 6.3 | 750 | 3/8 | 7/8 | 15 | 20 | - | - | 55
L6H090APA | NEXT-GEN ALL-TEMP | HOT GAS - 3-PIPE | 2 | PSC MOTOR | 115/1/60 | 6 | -20 | 9000 | 10600 | 1550 | 115/1/60 | 1.6 | 115/1/60 | 6.3 | 750 | 3/8 | 7/8 | 15 | 20 | - | - | 58
L6H105APA | NEXT-GEN ALL-TEMP | HOT GAS - 3-PIPE | 2 | PSC MOTOR | 115/1/60 | 6 | -20 | 10500 | 12400 | 1550 | 115/1/60 | 1.6 | 115/1/60 | 6.3 | 750 | 3/8 | 7/8 | 15 | 20 | - | - | 62
L6H121APA | NEXT-GEN ALL-TEMP | HOT GAS - 3-PIPE | 3 | PSC MOTOR | 115/1/60 | 6 | -20 | 12100 | 14200 | 2355 | 115/1/60 | 2.4 | 115/1/60 | 9.3 | 1100 | 3/8 | 1-1/8 | 15 | 20 | - | - | 78
L6H142APA | NEXT-GEN ALL-TEMP | HOT GAS - 3-PIPE | 3 | PSC MOTOR | 115/1/60 | 6 | -20 | 14200 | 16600 | 2325 | 115/1/60 | 2.4 | 115/1/60 | 9.3 | 1100 | 3/8 | 1-1/8 | 15 | 20 | - | - | 85
L6H162APA | NEXT-GEN ALL-TEMP | HOT GAS - 3-PIPE | 4 | PSC MOTOR | 115/1/60 | 6 | -20 | 16200 | 18700 | 3140 | 115/1/60 | 3.2 | 115/1/60 | 12.3 | 1475 | 3/8 | 1-1/8 | 15 | 20 | - | - | 124
L6H182APA | NEXT-GEN ALL-TEMP | HOT GAS - 3-PIPE | 4 | PSC MOTOR | 115/1/60 | 6 | -20 | 18200 | 21000 | 3100 | 115/1/60 | 3.2 | 115/1/60 | 12.3 | 1475 | 3/8 | 1-1/8 | 15 | 20 | - | - | 147
L6H200APA | NEXT-GEN ALL-TEMP | HOT GAS - 3-PIPE | 5 | PSC MOTOR | 115/1/60 | 6 | -20 | 20000 | 22800 | 3925 | 115/1/60 | 4 | 115/1/60 | 15.4 | 1850 | 3/8 | 1-1/8 | 15 | 20 | - | - | 195
L6H244APA | NEXT-GEN ALL-TEMP | HOT GAS - 3-PIPE | 6 | PSC MOTOR | 115/1/60 | 6 | -20 | 24400 | 27900 | 4710 | 115/1/60 | 4.8 | 115/1/60 | 18.5 | 2225 | 3/8 | 1-1/8 | 15 | 20 | - | - | 238
L6H281APA | NEXT-GEN ALL-TEMP | HOT GAS - 3-PIPE | 6 | PSC MOTOR | 115/1/60 | 6 | -20 | 28100 | 33000 | 4650 | 115/1/60 | 4.8 | 115/1/60 | 18.5 | 2225 | 3/8 | 1-1/8 | 15 | 20 | - | - | 262
L6A041DDA | NEXT-GEN ALL-TEMP | AIR DEFROST | 1 | DUAL SPEED EC MOTOR | 208-230/1/60 | 6 | 25 | 4100 | 4800 | 800 | 208-230/1/60 | 0.5 | 208-230/1/60 | - | - | 3/8 | 5/8 | 15 | 20 | 15 | 20 | 41
L6A052DDA | NEXT-GEN ALL-TEMP | AIR DEFROST | 1 | DUAL SPEED EC MOTOR | 208-230/1/60 | 6 | 25 | 5200 | 6000 | 785 | 208-230/1/60 | 0.5 | 208-230/1/60 | - | - | 3/8 | 5/8 | 15 | 20 | 15 | 20 | 44
L6A066DDA | NEXT-GEN ALL-TEMP | AIR DEFROST | 1 | DUAL SPEED EC MOTOR | 208-230/1/60 | 6 | 25 | 6600 | 7800 | 775 | 208-230/1/60 | 0.5 | 208-230/1/60 | - | - | 3/8 | 5/8 | 15 | 20 | 15 | 20 | 47
L6A073DDA | NEXT-GEN ALL-TEMP | AIR DEFROST | 2 | DUAL SPEED EC MOTOR | 208-230/1/60 | 6 | 25 | 7300 | 8500 | 1600 | 208-230/1/60 | 1 | 208-230/1/60 | - | - | 3/8 | 5/8 | 15 | 20 | 15 | 20 | 52
L6A094DDA | NEXT-GEN ALL-TEMP | AIR DEFROST | 2 | DUAL SPEED EC MOTOR | 208-230/1/60 | 6 | 25 | 9400 | 10900 | 1570 | 208-230/1/60 | 1 | 208-230/1/60 | - | - | 3/8 | 5/8 | 15 | 20 | 15 | 20 | 55
L6A117DDA | NEXT-GEN ALL-TEMP | AIR DEFROST | 2 | DUAL SPEED EC MOTOR | 208-230/1/60 | 6 | 25 | 11700 | 13600 | 1550 | 208-230/1/60 | 1 | 208-230/1/60 | - | - | 3/8 | 5/8 | 15 | 20 | 15 | 20 | 58
L6A130DDA | NEXT-GEN ALL-TEMP | AIR DEFROST | 2 | DUAL SPEED EC MOTOR | 208-230/1/60 | 6 | 25 | 13000 | 15300 | 1550 | 208-230/1/60 | 1 | 208-230/1/60 | - | - | 3/8 | 5/8 | 15 | 20 | 15 | 20 | 62
L6A141DDA | NEXT-GEN ALL-TEMP | AIR DEFROST | 3 | DUAL SPEED EC MOTOR | 208-230/1/60 | 6 | 25 | 14100 | 16300 | 2355 | 208-230/1/60 | 1.5 | 208-230/1/60 | - | - | 3/8 | 5/8 | 15 | 20 | 15 | 20 | 72
L6A161DDA | NEXT-GEN ALL-TEMP | AIR DEFROST | 3 | DUAL SPEED EC MOTOR | 208-230/1/60 | 6 | 25 | 16100 | 18800 | 2355 | 208-230/1/60 | 1.5 | 208-230/1/60 | - | - | 3/8 | 5/8 | 15 | 20 | 15 | 20 | 78
L6A181DDA | NEXT-GEN ALL-TEMP | AIR DEFROST | 3 | DUAL SPEED EC MOTOR | 208-230/1/60 | 6 | 25 | 18100 | 21200 | 2325 | 208-230/1/60 | 1.5 | 208-230/1/60 | - | - | 3/8 | 7/8 | 15 | 20 | 15 | 20 | 85
L6A195DDA | NEXT-GEN ALL-TEMP | AIR DEFROST | 4 | DUAL SPEED EC MOTOR | 208-230/1/60 | 6 | 25 | 19500 | 22500 | 3140 | 208-230/1/60 | 2 | 208-230/1/60 | - | - | 3/8 | 7/8 | 15 | 20 | 15 | 20 | 115
L6A235DDA | NEXT-GEN ALL-TEMP | AIR DEFROST | 4 | DUAL SPEED EC MOTOR | 208-230/1/60 | 6 | 25 | 23500 | 27800 | 3140 | 208-230/1/60 | 2 | 208-230/1/60 | - | - | 3/8 | 7/8 | 15 | 20 | 15 | 20 | 124
L6A260DDA | NEXT-GEN ALL-TEMP | AIR DEFROST | 4 | DUAL SPEED EC MOTOR | 208-230/1/60 | 6 | 25 | 26000 | 30400 | 3100 | 208-230/1/60 | 2 | 208-230/1/60 | - | - | 3/8 | 7/8 | 15 | 20 | 15 | 20 | 147
L6A295DDA | NEXT-GEN ALL-TEMP | AIR DEFROST | 5 | DUAL SPEED EC MOTOR | 208-230/1/60 | 6 | 25 | 29500 | 36100 | 3875 | 208-230/1/60 | 2.5 | 208-230/1/60 | - | - | 3/8 | 1-1/8 | 15 | 20 | 15 | 20 | 218
L6A330DDA | NEXT-GEN ALL-TEMP | AIR DEFROST | 6 | DUAL SPEED EC MOTOR | 208-230/1/60 | 6 | 25 | 33000 | 38800 | 4650 | 208-230/1/60 | 3 | 208-230/1/60 | - | - | 3/8 | 1-1/8 | 15 | 20 | 15 | 20 | 257
L6A390DDA | NEXT-GEN ALL-TEMP | AIR DEFROST | 6 | DUAL SPEED EC MOTOR | 208-230/1/60 | 6 | 25 | 39000 | 45900 | 4650 | 208-230/1/60 | 3 | 208-230/1/60 | - | - | 3/8 | 1-1/8 | 15 | 20 | 15 | 20 | 262
L4E027DDA | NEXT-GEN ALL-TEMP | ELECTRIC DEFROST | 1 | DUAL SPEED EC MOTOR | 208-230/1/60 | 4 | -20 | 2700 | 3100 | 800 | 208-230/1/60 | 0.5 | 208-230/1/60 | 4.9 | 1125 | 3/8 | 5/8 | 15 | 20 | 15 | 20 | 40
L4E032DDA | NEXT-GEN ALL-TEMP | ELECTRIC DEFROST | 1 | DUAL SPEED EC MOTOR | 208-230/1/60 | 4 | -20 | 3200 | 3800 | 785 | 208-230/1/60 | 0.5 | 208-230/1/60 | 4.9 | 1125 | 3/8 | 5/8 | 15 | 20 | 15 | 20 | 42
L4E038DDA | NEXT-GEN ALL-TEMP | ELECTRIC DEFROST | 1 | DUAL SPEED EC MOTOR | 208-230/1/60 | 4 | -20 | 3800 | 4400 | 775 | 208-230/1/60 | 0.5 | 208-230/1/60 | 4.9 | 1125 | 3/8 | 5/8 | 15 | 20 | 15 | 20 | 46
L4E051DDA | NEXT-GEN ALL-TEMP | ELECTRIC DEFROST | 2 | DUAL SPEED EC MOTOR | 208-230/1/60 | 4 | -20 | 5100 | 5900 | 1600 | 208-230/1/60 | 1 | 208-230/1/60 | 9.8 | 2250 | 3/8 | 7/8 | 15 | 20 | 15 | 20 | 50
L4E064DDA | NEXT-GEN ALL-TEMP | ELECTRIC DEFROST | 2 | DUAL SPEED EC MOTOR | 208-230/1/60 | 4 | -20 | 6400 | 7300 | 1570 | 208-230/1/60 | 1 | 208-230/1/60 | 9.8 | 2250 | 3/8 | 7/8 | 15 | 20 | 15 | 20 | 52
L4E080DDA | NEXT-GEN ALL-TEMP | ELECTRIC DEFROST | 2 | DUAL SPEED EC MOTOR | 208-230/1/60 | 4 | -20 | 8000 | 9500 | 1550 | 208-230/1/60 | 1 | 208-230/1/60 | 9.8 | 2250 | 3/8 | 7/8 | 15 | 20 | 15 | 20 | 55
L4E094DDA | NEXT-GEN ALL-TEMP | ELECTRIC DEFROST | 3 | DUAL SPEED EC MOTOR | 208-230/1/60 | 4 | -20 | 9400 | 11000 | 2355 | 208-230/1/60 | 1.5 | 208-230/1/60 | 14.3 | 3300 | 3/8 | 1-1/8 | 15 | 20 | 15 | 20 | 79
L4E110DDA | NEXT-GEN ALL-TEMP | ELECTRIC DEFROST | 3 | DUAL SPEED EC MOTOR | 208-230/1/60 | 4 | -20 | 11000 | 12800 | 2325 | 208-230/1/60 | 1.5 | 208-230/1/60 | 14.3 | 3300 | 3/8 | 1-1/8 | 15 | 20 | 15 | 20 | 84
L4E125DDA | NEXT-GEN ALL-TEMP | ELECTRIC DEFROST | 4 | DUAL SPEED EC MOTOR | 208-230/1/60 | 4 | -20 | 12500 | 14400 | 3140 | 208-230/1/60 | 2 | 208-230/1/60 | 19.2 | 4425 | 3/8 | 1-1/8 | 15 | 20 | 19.2 | 20 | 124
L4E141DDA | NEXT-GEN ALL-TEMP | ELECTRIC DEFROST | 4 | DUAL SPEED EC MOTOR | 208-230/1/60 | 4 | -20 | 14100 | 16300 | 3100 | 208-230/1/60 | 2 | 208-230/1/60 | 19.2 | 4425 | 3/8 | 1-1/8 | 15 | 20 | 19.2 | 20 | 144
L4E155DDA | NEXT-GEN ALL-TEMP | ELECTRIC DEFROST | 5 | DUAL SPEED EC MOTOR | 208-230/1/60 | 4 | -20 | 15500 | 17700 | 3925 | 208-230/1/60 | 2.5 | 208-230/1/60 | 24.1 | 5550 | 3/8 | 1-1/8 | 15 | 20 | 24.1 | 30 | 191
L4E195DDA | NEXT-GEN ALL-TEMP | ELECTRIC DEFROST | 6 | DUAL SPEED EC MOTOR | 208-230/1/60 | 4 | -20 | 19500 | 22300 | 4710 | 208-230/1/60 | 3 | 208-230/1/60 | 29 | 6675 | 3/8 | 1-1/8 | 15 | 20 | 29 | 30 | 257
L4E230DDA | NEXT-GEN ALL-TEMP | ELECTRIC DEFROST | 6 | DUAL SPEED EC MOTOR | 208-230/1/60 | 4 | -20 | 23000 | 27000 | 4650 | 208-230/1/60 | 3 | 208-230/1/60 | 29 | 6675 | 3/8 | 1-1/8 | 15 | 20 | 29 | 30 | 262
L6E035DDA | NEXT-GEN ALL-TEMP | ELECTRIC DEFROST | 1 | DUAL SPEED EC MOTOR | 208-230/1/60 | 6 | -20 | 3500 | 4000 | 800 | 208-230/1/60 | 0.5 | 208-230/1/60 | 4.9 | 1125 | 3/8 | 5/8 | 15 | 20 | 15 | 20 | 41
L6E042DDA | NEXT-GEN ALL-TEMP | ELECTRIC DEFROST | 1 | DUAL SPEED EC MOTOR | 208-230/1/60 | 6 | -20 | 4200 | 4900 | 785 | 208-230/1/60 | 0.5 | 208-230/1/60 | 4.9 | 1125 | 3/8 | 5/8 | 15 | 20 | 15 | 20 | 44
L6E049DDA | NEXT-GEN ALL-TEMP | ELECTRIC DEFROST | 1 | DUAL SPEED EC MOTOR | 208-230/1/60 | 6 | -20 | 4900 | 5600 | 775 | 208-230/1/60 | 0.5 | 208-230/1/60 | 4.9 | 1125 | 3/8 | 5/8 | 15 | 20 | 15 | 20 | 47
L6E066DDA | NEXT-GEN ALL-TEMP | ELECTRIC DEFROST | 2 | DUAL SPEED EC MOTOR | 208-230/1/60 | 6 | -20 | 6600 | 7600 | 1600 | 208-230/1/60 | 1 | 208-230/1/60 | 9.8 | 2250 | 3/8 | 7/8 | 15 | 20 | 15 | 20 | 52
L6E077DDA | NEXT-GEN ALL-TEMP | ELECTRIC DEFROST | 2 | DUAL SPEED EC MOTOR | 208-230/1/60 | 6 | -20 | 7700 | 8800 | 1570 | 208-230/1/60 | 1 | 208-230/1/60 | 9.8 | 2250 | 3/8 | 7/8 | 15 | 20 | 15 | 20 | 55
L6E090DDA | NEXT-GEN ALL-TEMP | ELECTRIC DEFROST | 2 | DUAL SPEED EC MOTOR | 208-230/1/60 | 6 | -20 | 9000 | 10600 | 1550 | 208-230/1/60 | 1 | 208-230/1/60 | 9.8 | 2250 | 3/8 | 7/8 | 15 | 20 | 15 | 20 | 58
L6E105DDA | NEXT-GEN ALL-TEMP | ELECTRIC DEFROST | 2 | DUAL SPEED EC MOTOR | 208-230/1/60 | 6 | -20 | 10500 | 12400 | 1550 | 208-230/1/60 | 1 | 208-230/1/60 | 9.8 | 2250 | 3/8 | 7/8 | 15 | 20 | 15 | 20 | 62
L6E121DDA | NEXT-GEN ALL-TEMP | ELECTRIC DEFROST | 3 | DUAL SPEED EC MOTOR | 208-230/1/60 | 6 | -20 | 12100 | 14200 | 2355 | 208-230/1/60 | 1.5 | 208-230/1/60 | 14.3 | 3300 | 3/8 | 1-1/8 | 15 | 20 | 15 | 20 | 78
L6E142DDA | NEXT-GEN ALL-TEMP | ELECTRIC DEFROST | 3 | DUAL SPEED EC MOTOR | 208-230/1/60 | 6 | -20 | 14200 | 16600 | 2325 | 208-230/1/60 | 1.5 | 208-230/1/60 | 14.3 | 3300 | 3/8 | 1-1/8 | 15 | 20 | 15 | 20 | 85
L6E162DDA | NEXT-GEN ALL-TEMP | ELECTRIC DEFROST | 4 | DUAL SPEED EC MOTOR | 208-230/1/60 | 6 | -20 | 16200 | 18700 | 3140 | 208-230/1/60 | 2 | 208-230/1/60 | 19.2 | 4425 | 3/8 | 1-1/8 | 15 | 20 | 19.2 | 20 | 124
L6E182DDA | NEXT-GEN ALL-TEMP | ELECTRIC DEFROST | 4 | DUAL SPEED EC MOTOR | 208-230/1/60 | 6 | -20 | 18200 | 21000 | 3100 | 208-230/1/60 | 2 | 208-230/1/60 | 19.2 | 4425 | 3/8 | 1-1/8 | 15 | 20 | 19.2 | 20 | 147
L6E200DDA | NEXT-GEN ALL-TEMP | ELECTRIC DEFROST | 5 | DUAL SPEED EC MOTOR | 208-230/1/60 | 6 | -20 | 20000 | 22800 | 3925 | 208-230/1/60 | 2.5 | 208-230/1/60 | 24.1 | 5550 | 3/8 | 1-1/8 | 15 | 20 | 24.1 | 30 | 195
L6E244DDA | NEXT-GEN ALL-TEMP | ELECTRIC DEFROST | 6 | DUAL SPEED EC MOTOR | 208-230/1/60 | 6 | -20 | 24400 | 27900 | 4710 | 208-230/1/60 | 3 | 208-230/1/60 | 29 | 6675 | 3/8 | 1-1/8 | 15 | 20 | 29 | 30 | 238
L6E281DDA | NEXT-GEN ALL-TEMP | ELECTRIC DEFROST | 6 | DUAL SPEED EC MOTOR | 208-230/1/60 | 6 | -20 | 28100 | 33000 | 4650 | 208-230/1/60 | 3 | 208-230/1/60 | 29 | 6675 | 3/8 | 1-1/8 | 15 | 20 | 29 | 30 | 262
L6A041DEA | NEXT-GEN ALL-TEMP | AIR DEFROST | 1 | SINGLE SPEED EC MOTOR | 208-230/1/60 | 6 | 25 | 4100 | 4800 | 800 | 208-230/1/60 | 0.5 | 208-230/1/60 | - | - | 3/8 | 5/8 | 15 | 20 | 15 | 20 | 41
L6A052DEA | NEXT-GEN ALL-TEMP | AIR DEFROST | 1 | SINGLE SPEED EC MOTOR | 208-230/1/60 | 6 | 25 | 5200 | 6000 | 785 | 208-230/1/60 | 0.5 | 208-230/1/60 | - | - | 3/8 | 5/8 | 15 | 20 | 15 | 20 | 44
L6A066DEA | NEXT-GEN ALL-TEMP | AIR DEFROST | 1 | SINGLE SPEED EC MOTOR | 208-230/1/60 | 6 | 25 | 6600 | 7800 | 775 | 208-230/1/60 | 0.5 | 208-230/1/60 | - | - | 3/8 | 5/8 | 15 | 20 | 15 | 20 | 47
L6A073DEA | NEXT-GEN ALL-TEMP | AIR DEFROST | 2 | SINGLE SPEED EC MOTOR | 208-230/1/60 | 6 | 25 | 7300 | 8500 | 1600 | 208-230/1/60 | 1 | 208-230/1/60 | - | - | 3/8 | 5/8 | 15 | 20 | 15 | 20 | 52
L6A094DEA | NEXT-GEN ALL-TEMP | AIR DEFROST | 2 | SINGLE SPEED EC MOTOR | 208-230/1/60 | 6 | 25 | 9400 | 10900 | 1570 | 208-230/1/60 | 1 | 208-230/1/60 | - | - | 3/8 | 5/8 | 15 | 20 | 15 | 20 | 55
L6A117DEA | NEXT-GEN ALL-TEMP | AIR DEFROST | 2 | SINGLE SPEED EC MOTOR | 208-230/1/60 | 6 | 25 | 11700 | 13600 | 1550 | 208-230/1/60 | 1 | 208-230/1/60 | - | - | 3/8 | 5/8 | 15 | 20 | 15 | 20 | 58
L6A130DEA | NEXT-GEN ALL-TEMP | AIR DEFROST | 2 | SINGLE SPEED EC MOTOR | 208-230/1/60 | 6 | 25 | 13000 | 15300 | 1550 | 208-230/1/60 | 1 | 208-230/1/60 | - | - | 3/8 | 5/8 | 15 | 20 | 15 | 20 | 62
L6A141DEA | NEXT-GEN ALL-TEMP | AIR DEFROST | 3 | SINGLE SPEED EC MOTOR | 208-230/1/60 | 6 | 25 | 14100 | 16300 | 2355 | 208-230/1/60 | 1.5 | 208-230/1/60 | - | - | 3/8 | 5/8 | 15 | 20 | 15 | 20 | 72
L6A161DEA | NEXT-GEN ALL-TEMP | AIR DEFROST | 3 | SINGLE SPEED EC MOTOR | 208-230/1/60 | 6 | 25 | 16100 | 18800 | 2355 | 208-230/1/60 | 1.5 | 208-230/1/60 | - | - | 3/8 | 5/8 | 15 | 20 | 15 | 20 | 78
L6A181DEA | NEXT-GEN ALL-TEMP | AIR DEFROST | 3 | SINGLE SPEED EC MOTOR | 208-230/1/60 | 6 | 25 | 18100 | 21200 | 2325 | 208-230/1/60 | 1.5 | 208-230/1/60 | - | - | 3/8 | 7/8 | 15 | 20 | 15 | 20 | 85
L6A195DEA | NEXT-GEN ALL-TEMP | AIR DEFROST | 4 | SINGLE SPEED EC MOTOR | 208-230/1/60 | 6 | 25 | 19500 | 22500 | 3140 | 208-230/1/60 | 2 | 208-230/1/60 | - | - | 3/8 | 7/8 | 15 | 20 | 15 | 20 | 115
L6A235DEA | NEXT-GEN ALL-TEMP | AIR DEFROST | 4 | SINGLE SPEED EC MOTOR | 208-230/1/60 | 6 | 25 | 23500 | 27800 | 3140 | 208-230/1/60 | 2 | 208-230/1/60 | - | - | 3/8 | 7/8 | 15 | 20 | 15 | 20 | 124
L6A260DEA | NEXT-GEN ALL-TEMP | AIR DEFROST | 4 | SINGLE SPEED EC MOTOR | 208-230/1/60 | 6 | 25 | 26000 | 30400 | 3100 | 208-230/1/60 | 2 | 208-230/1/60 | - | - | 3/8 | 7/8 | 15 | 20 | 15 | 20 | 147
L6A295DEA | NEXT-GEN ALL-TEMP | AIR DEFROST | 5 | SINGLE SPEED EC MOTOR | 208-230/1/60 | 6 | 25 | 29500 | 36100 | 3875 | 208-230/1/60 | 2.5 | 208-230/1/60 | - | - | 3/8 | 1-1/8 | 15 | 20 | 15 | 20 | 218
L6A330DEA | NEXT-GEN ALL-TEMP | AIR DEFROST | 6 | SINGLE SPEED EC MOTOR | 208-230/1/60 | 6 | 25 | 33000 | 38800 | 4650 | 208-230/1/60 | 3 | 208-230/1/60 | - | - | 3/8 | 1-1/8 | 15 | 20 | 15 | 20 | 257
L6A390DEA | NEXT-GEN ALL-TEMP | AIR DEFROST | 6 | SINGLE SPEED EC MOTOR | 208-230/1/60 | 6 | 25 | 39000 | 45900 | 4650 | 208-230/1/60 | 3 | 208-230/1/60 | - | - | 3/8 | 1-1/8 | 15 | 20 | 15 | 20 | 262
L4E027DEA | NEXT-GEN ALL-TEMP | ELECTRIC DEFROST | 1 | SINGLE SPEED EC MOTOR | 208-230/1/60 | 4 | -20 | 2700 | 3100 | 800 | 208-230/1/60 | 0.5 | 208-230/1/60 | 4.9 | 1125 | 3/8 | 5/8 | 15 | 20 | 15 | 20 | 40
L4E032DEA | NEXT-GEN ALL-TEMP | ELECTRIC DEFROST | 1 | SINGLE SPEED EC MOTOR | 208-230/1/60 | 4 | -20 | 3200 | 3800 | 785 | 208-230/1/60 | 0.5 | 208-230/1/60 | 4.9 | 1125 | 3/8 | 5/8 | 15 | 20 | 15 | 20 | 42
L4E038DEA | NEXT-GEN ALL-TEMP | ELECTRIC DEFROST | 1 | SINGLE SPEED EC MOTOR | 208-230/1/60 | 4 | -20 | 3800 | 4400 | 775 | 208-230/1/60 | 0.5 | 208-230/1/60 | 4.9 | 1125 | 3/8 | 5/8 | 15 | 20 | 15 | 20 | 46
L4E051DEA | NEXT-GEN ALL-TEMP | ELECTRIC DEFROST | 2 | SINGLE SPEED EC MOTOR | 208-230/1/60 | 4 | -20 | 5100 | 5900 | 1600 | 208-230/1/60 | 1 | 208-230/1/60 | 9.8 | 2250 | 3/8 | 7/8 | 15 | 20 | 15 | 20 | 50
L4E064DEA | NEXT-GEN ALL-TEMP | ELECTRIC DEFROST | 2 | SINGLE SPEED EC MOTOR | 208-230/1/60 | 4 | -20 | 6400 | 7300 | 1570 | 208-230/1/60 | 1 | 208-230/1/60 | 9.8 | 2250 | 3/8 | 7/8 | 15 | 20 | 15 | 20 | 52
L4E080DEA | NEXT-GEN ALL-TEMP | ELECTRIC DEFROST | 2 | SINGLE SPEED EC MOTOR | 208-230/1/60 | 4 | -20 | 8000 | 9500 | 1550 | 208-230/1/60 | 1 | 208-230/1/60 | 9.8 | 2250 | 3/8 | 7/8 | 15 | 20 | 15 | 20 | 55
L4E094DEA | NEXT-GEN ALL-TEMP | ELECTRIC DEFROST | 3 | SINGLE SPEED EC MOTOR | 208-230/1/60 | 4 | -20 | 9400 | 10900 | 1570 | 208-230/1/60 | 1.5 | 208-230/1/60 | 14.3 | 3300 | 3/8 | 1-1/8 | 15 | 20 | 15 | 20 | 79
L4E110DEA | NEXT-GEN ALL-TEMP | ELECTRIC DEFROST | 3 | SINGLE SPEED EC MOTOR | 208-230/1/60 | 4 | -20 | 11000 | 12800 | 2325 | 208-230/1/60 | 1.5 | 208-230/1/60 | 14.3 | 3300 | 3/8 | 1-1/8 | 15 | 20 | 15 | 20 | 84
L4E125DEA | NEXT-GEN ALL-TEMP | ELECTRIC DEFROST | 4 | SINGLE SPEED EC MOTOR | 208-230/1/60 | 4 | -20 | 12500 | 14400 | 3140 | 208-230/1/60 | 2 | 208-230/1/60 | 19.2 | 4425 | 3/8 | 1-1/8 | 15 | 20 | 19.2 | 20 | 124
L4E141DEA | NEXT-GEN ALL-TEMP | ELECTRIC DEFROST | 4 | SINGLE SPEED EC MOTOR | 208-230/1/60 | 4 | -20 | 14100 | 16300 | 3100 | 208-230/1/60 | 2 | 208-230/1/60 | 19.2 | 4425 | 3/8 | 1-1/8 | 15 | 20 | 19.2 | 20 | 144
L4E155DEA | NEXT-GEN ALL-TEMP | ELECTRIC DEFROST | 5 | SINGLE SPEED EC MOTOR | 208-230/1/60 | 4 | -20 | 15500 | 17700 | 3925 | 208-230/1/60 | 2.5 | 208-230/1/60 | 24.1 | 5550 | 3/8 | 1-1/8 | 15 | 20 | 24.1 | 30 | 191
L4E195DEA | NEXT-GEN ALL-TEMP | ELECTRIC DEFROST | 6 | SINGLE SPEED EC MOTOR | 208-230/1/60 | 4 | -20 | 19500 | 22500 | 3140 | 208-230/1/60 | 3 | 208-230/1/60 | 29 | 6675 | 3/8 | 1-1/8 | 15 | 20 | 29 | 30 | 257
L4E230DEA | NEXT-GEN ALL-TEMP | ELECTRIC DEFROST | 6 | SINGLE SPEED EC MOTOR | 208-230/1/60 | 4 | -20 | 23000 | 27000 | 4650 | 208-230/1/60 | 3 | 208-230/1/60 | 29 | 6675 | 3/8 | 1-1/8 | 15 | 20 | 29 | 30 | 262
L6E035DEA | NEXT-GEN ALL-TEMP | ELECTRIC DEFROST | 1 | SINGLE SPEED EC MOTOR | 208-230/1/60 | 6 | -20 | 3500 | 4000 | 800 | 208-230/1/60 | 0.5 | 208-230/1/60 | 4.9 | 1125 | 3/8 | 5/8 | 15 | 20 | 15 | 20 | 41
L6E042DEA | NEXT-GEN ALL-TEMP | ELECTRIC DEFROST | 1 | SINGLE SPEED EC MOTOR | 208-230/1/60 | 6 | -20 | 4200 | 4900 | 785 | 208-230/1/60 | 0.5 | 208-230/1/60 | 4.9 | 1125 | 3/8 | 5/8 | 15 | 20 | 15 | 20 | 44
L6E049DEA | NEXT-GEN ALL-TEMP | ELECTRIC DEFROST | 1 | SINGLE SPEED EC MOTOR | 208-230/1/60 | 6 | -20 | 4900 | 5600 | 775 | 208-230/1/60 | 0.5 | 208-230/1/60 | 4.9 | 1125 | 3/8 | 5/8 | 15 | 20 | 15 | 20 | 47
L6E066DEA | NEXT-GEN ALL-TEMP | ELECTRIC DEFROST | 2 | SINGLE SPEED EC MOTOR | 208-230/1/60 | 6 | -20 | 6600 | 7800 | 775 | 208-230/1/60 | 1 | 208-230/1/60 | 9.8 | 2250 | 3/8 | 7/8 | 15 | 20 | 15 | 20 | 52
L6E077DEA | NEXT-GEN ALL-TEMP | ELECTRIC DEFROST | 2 | SINGLE SPEED EC MOTOR | 208-230/1/60 | 6 | -20 | 7700 | 8800 | 1570 | 208-230/1/60 | 1 | 208-230/1/60 | 9.8 | 2250 | 3/8 | 7/8 | 15 | 20 | 15 | 20 | 55
L6E090DEA | NEXT-GEN ALL-TEMP | ELECTRIC DEFROST | 2 | SINGLE SPEED EC MOTOR | 208-230/1/60 | 6 | -20 | 9000 | 10600 | 1550 | 208-230/1/60 | 1 | 208-230/1/60 | 9.8 | 2250 | 3/8 | 7/8 | 15 | 20 | 15 | 20 | 58
L6E105DEA | NEXT-GEN ALL-TEMP | ELECTRIC DEFROST | 2 | SINGLE SPEED EC MOTOR | 208-230/1/60 | 6 | -20 | 10500 | 12400 | 1550 | 208-230/1/60 | 1 | 208-230/1/60 | 9.8 | 2250 | 3/8 | 7/8 | 15 | 20 | 15 | 20 | 62
L6E121DEA | NEXT-GEN ALL-TEMP | ELECTRIC DEFROST | 3 | SINGLE SPEED EC MOTOR | 208-230/1/60 | 6 | -20 | 12100 | 14200 | 2355 | 208-230/1/60 | 1.5 | 208-230/1/60 | 14.3 | 3300 | 3/8 | 1-1/8 | 15 | 20 | 15 | 20 | 78
L6E142DEA | NEXT-GEN ALL-TEMP | ELECTRIC DEFROST | 3 | SINGLE SPEED EC MOTOR | 208-230/1/60 | 6 | -20 | 14200 | 16600 | 2325 | 208-230/1/60 | 1.5 | 208-230/1/60 | 14.3 | 3300 | 3/8 | 1-1/8 | 15 | 20 | 15 | 20 | 85
L6E162DEA | NEXT-GEN ALL-TEMP | ELECTRIC DEFROST | 4 | SINGLE SPEED EC MOTOR | 208-230/1/60 | 6 | -20 | 16200 | 18700 | 3140 | 208-230/1/60 | 2 | 208-230/1/60 | 19.2 | 4425 | 3/8 | 1-1/8 | 15 | 20 | 19.2 | 20 | 124
L6E182DEA | NEXT-GEN ALL-TEMP | ELECTRIC DEFROST | 4 | SINGLE SPEED EC MOTOR | 208-230/1/60 | 6 | -20 | 18200 | 21000 | 3100 | 208-230/1/60 | 2 | 208-230/1/60 | 19.2 | 4425 | 3/8 | 1-1/8 | 15 | 20 | 19.2 | 20 | 147
L6E200DEA | NEXT-GEN ALL-TEMP | ELECTRIC DEFROST | 5 | SINGLE SPEED EC MOTOR | 208-230/1/60 | 6 | -20 | 20000 | 22800 | 3925 | 208-230/1/60 | 2.5 | 208-230/1/60 | 24.1 | 5550 | 3/8 | 1-1/8 | 15 | 20 | 24.1 | 30 | 195
L6E244DEA | NEXT-GEN ALL-TEMP | ELECTRIC DEFROST | 6 | SINGLE SPEED EC MOTOR | 208-230/1/60 | 6 | -20 | 24400 | 27900 | 4710 | 208-230/1/60 | 3 | 208-230/1/60 | 29 | 6675 | 3/8 | 1-1/8 | 15 | 20 | 29 | 30 | 238
L6E281DEA | NEXT-GEN ALL-TEMP | ELECTRIC DEFROST | 6 | SINGLE SPEED EC MOTOR | 208-230/1/60 | 6 | -20 | 28100 | 33000 | 4650 | 208-230/1/60 | 3 | 208-230/1/60 | 29 | 6675 | 3/8 | 1-1/8 | 15 | 20 | 29 | 30 | 262
L6A041DPA | NEXT-GEN ALL-TEMP | AIR DEFROST | 1 | PSC MOTOR | 208-230/1/60 | 6 | 25 | 4100 | 4800 | 800 | 208-230/1/60 | 0.5 | 208-230/1/60 | - | - | 3/8 | 5/8 | 15 | 20 | 15 | 20 | 41
L6A052DPA | NEXT-GEN ALL-TEMP | AIR DEFROST | 1 | PSC MOTOR | 208-230/1/60 | 6 | 25 | 5200 | 6000 | 785 | 208-230/1/60 | 0.5 | 208-230/1/60 | - | - | 3/8 | 5/8 | 15 | 20 | 15 | 20 | 44
L6A066DPA | NEXT-GEN ALL-TEMP | AIR DEFROST | 1 | PSC MOTOR | 208-230/1/60 | 6 | 25 | 6600 | 7800 | 775 | 208-230/1/60 | 0.5 | 208-230/1/60 | - | - | 3/8 | 5/8 | 15 | 20 | 15 | 20 | 47
L6A073DPA | NEXT-GEN ALL-TEMP | AIR DEFROST | 2 | PSC MOTOR | 208-230/1/60 | 6 | 25 | 7300 | 8500 | 1600 | 208-230/1/60 | 1 | 208-230/1/60 | - | - | 3/8 | 5/8 | 15 | 20 | 15 | 20 | 52
L6A094DPA | NEXT-GEN ALL-TEMP | AIR DEFROST | 2 | PSC MOTOR | 208-230/1/60 | 6 | 25 | 9400 | 10900 | 1570 | 208-230/1/60 | 1 | 208-230/1/60 | - | - | 3/8 | 5/8 | 15 | 20 | 15 | 20 | 55
L6A117DPA | NEXT-GEN ALL-TEMP | AIR DEFROST | 2 | PSC MOTOR | 208-230/1/60 | 6 | 25 | 11700 | 13600 | 1550 | 208-230/1/60 | 1 | 208-230/1/60 | - | - | 3/8 | 5/8 | 15 | 20 | 15 | 20 | 58
L6A130DPA | NEXT-GEN ALL-TEMP | AIR DEFROST | 2 | PSC MOTOR | 208-230/1/60 | 6 | 25 | 13000 | 15300 | 1550 | 208-230/1/60 | 1 | 208-230/1/60 | - | - | 3/8 | 5/8 | 15 | 20 | 15 | 20 | 62
L6A141DPA | NEXT-GEN ALL-TEMP | AIR DEFROST | 3 | PSC MOTOR | 208-230/1/60 | 6 | 25 | 14100 | 16300 | 2355 | 208-230/1/60 | 1.5 | 208-230/1/60 | - | - | 3/8 | 5/8 | 15 | 20 | 15 | 20 | 72
L6A161DPA | NEXT-GEN ALL-TEMP | AIR DEFROST | 3 | PSC MOTOR | 208-230/1/60 | 6 | 25 | 16100 | 18800 | 2355 | 208-230/1/60 | 1.5 | 208-230/1/60 | - | - | 3/8 | 5/8 | 15 | 20 | 15 | 20 | 78
L6A181DPA | NEXT-GEN ALL-TEMP | AIR DEFROST | 3 | PSC MOTOR | 208-230/1/60 | 6 | 25 | 18100 | 21200 | 2325 | 208-230/1/60 | 1.5 | 208-230/1/60 | - | - | 3/8 | 7/8 | 15 | 20 | 15 | 20 | 85
L6A195DPA | NEXT-GEN ALL-TEMP | AIR DEFROST | 4 | PSC MOTOR | 208-230/1/60 | 6 | 25 | 19500 | 22500 | 3140 | 208-230/1/60 | 2 | 208-230/1/60 | - | - | 3/8 | 7/8 | 15 | 20 | 15 | 20 | 115
L6A235DPA | NEXT-GEN ALL-TEMP | AIR DEFROST | 4 | PSC MOTOR | 208-230/1/60 | 6 | 25 | 23500 | 27800 | 3140 | 208-230/1/60 | 2 | 208-230/1/60 | - | - | 3/8 | 7/8 | 15 | 20 | 15 | 20 | 124
L6A260DPA | NEXT-GEN ALL-TEMP | AIR DEFROST | 4 | PSC MOTOR | 208-230/1/60 | 6 | 25 | 26000 | 30400 | 3100 | 208-230/1/60 | 2 | 208-230/1/60 | - | - | 3/8 | 7/8 | 15 | 20 | 15 | 20 | 147
L6A295DPA | NEXT-GEN ALL-TEMP | AIR DEFROST | 5 | PSC MOTOR | 208-230/1/60 | 6 | 25 | 29500 | 36100 | 3875 | 208-230/1/60 | 2.5 | 208-230/1/60 | - | - | 3/8 | 1-1/8 | 15 | 20 | 15 | 20 | 218
L6A330DPA | NEXT-GEN ALL-TEMP | AIR DEFROST | 6 | PSC MOTOR | 208-230/1/60 | 6 | 25 | 33000 | 38800 | 4650 | 208-230/1/60 | 3 | 208-230/1/60 | - | - | 3/8 | 1-1/8 | 15 | 20 | 15 | 20 | 257
L6A390DPA | NEXT-GEN ALL-TEMP | AIR DEFROST | 6 | PSC MOTOR | 208-230/1/60 | 6 | 25 | 39000 | 45900 | 4650 | 208-230/1/60 | 3 | 208-230/1/60 | - | - | 3/8 | 1-1/8 | 15 | 20 | 15 | 20 | 262
L4E027DPA | NEXT-GEN ALL-TEMP | ELECTRIC DEFROST | 1 | PSC MOTOR | 208-230/1/60 | 4 | -20 | 2700 | 3100 | 800 | 208-230/1/60 | 0.5 | 208-230/1/60 | 4.9 | 1125 | 3/8 | 5/8 | 15 | 20 | 15 | 20 | 40
L4E032DPA | NEXT-GEN ALL-TEMP | ELECTRIC DEFROST | 1 | PSC MOTOR | 208-230/1/60 | 4 | -20 | 3200 | 3800 | 785 | 208-230/1/60 | 0.5 | 208-230/1/60 | 4.9 | 1125 | 3/8 | 5/8 | 15 | 20 | 15 | 20 | 42
L4E038DPA | NEXT-GEN ALL-TEMP | ELECTRIC DEFROST | 1 | PSC MOTOR | 208-230/1/60 | 4 | -20 | 3800 | 4400 | 775 | 208-230/1/60 | 0.5 | 208-230/1/60 | 4.9 | 1125 | 3/8 | 5/8 | 15 | 20 | 15 | 20 | 46
L4E051DPA | NEXT-GEN ALL-TEMP | ELECTRIC DEFROST | 2 | PSC MOTOR | 208-230/1/60 | 4 | -20 | 5100 | 5900 | 1600 | 208-230/1/60 | 1 | 208-230/1/60 | 9.8 | 2250 | 3/8 | 7/8 | 15 | 20 | 15 | 20 | 50
L4E064DPA | NEXT-GEN ALL-TEMP | ELECTRIC DEFROST | 2 | PSC MOTOR | 208-230/1/60 | 4 | -20 | 6400 | 7300 | 1570 | 208-230/1/60 | 1 | 208-230/1/60 | 9.8 | 2250 | 3/8 | 7/8 | 15 | 20 | 15 | 20 | 52
L4E080DPA | NEXT-GEN ALL-TEMP | ELECTRIC DEFROST | 2 | PSC MOTOR | 208-230/1/60 | 4 | -20 | 8000 | 9500 | 1550 | 208-230/1/60 | 1 | 208-230/1/60 | 9.8 | 2250 | 3/8 | 7/8 | 15 | 20 | 15 | 20 | 55
L4E094DPA | NEXT-GEN ALL-TEMP | ELECTRIC DEFROST | 3 | PSC MOTOR | 208-230/1/60 | 4 | -20 | 9400 | 10900 | 1570 | 208-230/1/60 | 1.5 | 208-230/1/60 | 14.3 | 3300 | 3/8 | 1-1/8 | 15 | 20 | 15 | 20 | 79
L4E110DPA | NEXT-GEN ALL-TEMP | ELECTRIC DEFROST | 3 | PSC MOTOR | 208-230/1/60 | 4 | -20 | 11000 | 12800 | 2325 | 208-230/1/60 | 1.5 | 208-230/1/60 | 14.3 | 3300 | 3/8 | 1-1/8 | 15 | 20 | 15 | 20 | 84
L4E125DPA | NEXT-GEN ALL-TEMP | ELECTRIC DEFROST | 4 | PSC MOTOR | 208-230/1/60 | 4 | -20 | 12500 | 14400 | 3140 | 208-230/1/60 | 2 | 208-230/1/60 | 19.2 | 4425 | 3/8 | 1-1/8 | 15 | 20 | 19.2 | 20 | 124
L4E141DPA | NEXT-GEN ALL-TEMP | ELECTRIC DEFROST | 4 | PSC MOTOR | 208-230/1/60 | 4 | -20 | 14100 | 16300 | 3100 | 208-230/1/60 | 2 | 208-230/1/60 | 19.2 | 4425 | 3/8 | 1-1/8 | 15 | 20 | 19.2 | 20 | 144
L4E155DPA | NEXT-GEN ALL-TEMP | ELECTRIC DEFROST | 5 | PSC MOTOR | 208-230/1/60 | 4 | -20 | 15500 | 17700 | 3925 | 208-230/1/60 | 2.5 | 208-230/1/60 | 24.1 | 5550 | 3/8 | 1-1/8 | 15 | 20 | 24.1 | 30 | 191
L4E195DPA | NEXT-GEN ALL-TEMP | ELECTRIC DEFROST | 6 | PSC MOTOR | 208-230/1/60 | 4 | -20 | 19500 | 22500 | 3140 | 208-230/1/60 | 3 | 208-230/1/60 | 29 | 6675 | 3/8 | 1-1/8 | 15 | 20 | 29 | 30 | 257
L4E230DPA | NEXT-GEN ALL-TEMP | ELECTRIC DEFROST | 6 | PSC MOTOR | 208-230/1/60 | 4 | -20 | 23000 | 27000 | 4650 | 208-230/1/60 | 3 | 208-230/1/60 | 29 | 6675 | 3/8 | 1-1/8 | 15 | 20 | 29 | 30 | 262
L6E035DPA | NEXT-GEN ALL-TEMP | ELECTRIC DEFROST | 1 | PSC MOTOR | 208-230/1/60 | 6 | -20 | 3500 | 4000 | 800 | 208-230/1/60 | 0.5 | 208-230/1/60 | 4.9 | 1125 | 3/8 | 5/8 | 15 | 20 | 15 | 20 | 41
L6E042DPA | NEXT-GEN ALL-TEMP | ELECTRIC DEFROST | 1 | PSC MOTOR | 208-230/1/60 | 6 | -20 | 4200 | 4900 | 785 | 208-230/1/60 | 0.5 | 208-230/1/60 | 4.9 | 1125 | 3/8 | 5/8 | 15 | 20 | 15 | 20 | 44
L6E049DPA | NEXT-GEN ALL-TEMP | ELECTRIC DEFROST | 1 | PSC MOTOR | 208-230/1/60 | 6 | -20 | 4900 | 5600 | 775 | 208-230/1/60 | 0.5 | 208-230/1/60 | 4.9 | 1125 | 3/8 | 5/8 | 15 | 20 | 15 | 20 | 47
L6E066DPA | NEXT-GEN ALL-TEMP | ELECTRIC DEFROST | 2 | PSC MOTOR | 208-230/1/60 | 6 | -20 | 6600 | 7800 | 775 | 208-230/1/60 | 1 | 208-230/1/60 | 9.8 | 2250 | 3/8 | 7/8 | 15 | 20 | 15 | 20 | 52
L6E077DPA | NEXT-GEN ALL-TEMP | ELECTRIC DEFROST | 2 | PSC MOTOR | 208-230/1/60 | 6 | -20 | 7700 | 8800 | 1570 | 208-230/1/60 | 1 | 208-230/1/60 | 9.8 | 2250 | 3/8 | 7/8 | 15 | 20 | 15 | 20 | 55
L6E090DPA | NEXT-GEN ALL-TEMP | ELECTRIC DEFROST | 2 | PSC MOTOR | 208-230/1/60 | 6 | -20 | 9000 | 10600 | 1550 | 208-230/1/60 | 1 | 208-230/1/60 | 9.8 | 2250 | 3/8 | 7/8 | 15 | 20 | 15 | 20 | 58
L6E105DPA | NEXT-GEN ALL-TEMP | ELECTRIC DEFROST | 2 | PSC MOTOR | 208-230/1/60 | 6 | -20 | 10500 | 12400 | 1550 | 208-230/1/60 | 1 | 208-230/1/60 | 9.8 | 2250 | 3/8 | 7/8 | 15 | 20 | 15 | 20 | 62
L6E121DPA | NEXT-GEN ALL-TEMP | ELECTRIC DEFROST | 3 | PSC MOTOR | 208-230/1/60 | 6 | -20 | 12100 | 14200 | 2355 | 208-230/1/60 | 1.5 | 208-230/1/60 | 14.3 | 3300 | 3/8 | 1-1/8 | 15 | 20 | 15 | 20 | 78
L6E142DPA | NEXT-GEN ALL-TEMP | ELECTRIC DEFROST | 3 | PSC MOTOR | 208-230/1/60 | 6 | -20 | 14200 | 16600 | 2325 | 208-230/1/60 | 1.5 | 208-230/1/60 | 14.3 | 3300 | 3/8 | 1-1/8 | 15 | 20 | 15 | 20 | 85
L6E162DPA | NEXT-GEN ALL-TEMP | ELECTRIC DEFROST | 4 | PSC MOTOR | 208-230/1/60 | 6 | -20 | 16200 | 18700 | 3140 | 208-230/1/60 | 2 | 208-230/1/60 | 19.2 | 4425 | 3/8 | 1-1/8 | 15 | 20 | 19.2 | 20 | 124
L6E182DPA | NEXT-GEN ALL-TEMP | ELECTRIC DEFROST | 4 | PSC MOTOR | 208-230/1/60 | 6 | -20 | 18200 | 21000 | 3100 | 208-230/1/60 | 2 | 208-230/1/60 | 19.2 | 4425 | 3/8 | 1-1/8 | 15 | 20 | 19.2 | 20 | 147
L6E200DPA | NEXT-GEN ALL-TEMP | ELECTRIC DEFROST | 5 | PSC MOTOR | 208-230/1/60 | 6 | -20 | 20000 | 22800 | 3925 | 208-230/1/60 | 2.5 | 208-230/1/60 | 24.1 | 5550 | 3/8 | 1-1/8 | 15 | 20 | 24.1 | 30 | 195
L6E244DPA | NEXT-GEN ALL-TEMP | ELECTRIC DEFROST | 6 | PSC MOTOR | 208-230/1/60 | 6 | -20 | 24400 | 27900 | 4710 | 208-230/1/60 | 3 | 208-230/1/60 | 29 | 6675 | 3/8 | 1-1/8 | 15 | 20 | 29 | 30 | 238
L6E281DPA | NEXT-GEN ALL-TEMP | ELECTRIC DEFROST | 6 | PSC MOTOR | 208-230/1/60 | 6 | -20 | 28100 | 33000 | 4650 | 208-230/1/60 | 3 | 208-230/1/60 | 29 | 6675 | 3/8 | 1-1/8 | 15 | 20 | 29 | 30 | 262
L4G027DDA | NEXT-GEN ALL-TEMP | HOT GAS - REVERSE CYCLE | 1 | DUAL SPEED EC MOTOR | 208-230/1/60 | 4 | -20 | 2700 | 3100 | 800 | 208-230/1/60 | 0.5 | 208-230/1/60 | 1.7 | 375 | 3/8 | 5/8 | 15 | 20 | - | - | 40
L4G032DDA | NEXT-GEN ALL-TEMP | HOT GAS - REVERSE CYCLE | 1 | DUAL SPEED EC MOTOR | 208-230/1/60 | 4 | -20 | 3200 | 3800 | 785 | 208-230/1/60 | 0.5 | 208-230/1/60 | 1.7 | 375 | 3/8 | 5/8 | 15 | 20 | - | - | 42
L4G038DDA | NEXT-GEN ALL-TEMP | HOT GAS - REVERSE CYCLE | 1 | DUAL SPEED EC MOTOR | 208-230/1/60 | 4 | -20 | 3800 | 4400 | 775 | 208-230/1/60 | 0.5 | 208-230/1/60 | 1.7 | 375 | 3/8 | 5/8 | 15 | 20 | - | - | 46
L4G051DDA | NEXT-GEN ALL-TEMP | HOT GAS - REVERSE CYCLE | 2 | DUAL SPEED EC MOTOR | 208-230/1/60 | 4 | -20 | 5100 | 5900 | 1600 | 208-230/1/60 | 1 | 208-230/1/60 | 3.3 | 750 | 3/8 | 7/8 | 15 | 20 | - | - | 50
L4G064DDA | NEXT-GEN ALL-TEMP | HOT GAS - REVERSE CYCLE | 2 | DUAL SPEED EC MOTOR | 208-230/1/60 | 4 | -20 | 6400 | 7300 | 1570 | 208-230/1/60 | 1 | 208-230/1/60 | 3.3 | 750 | 3/8 | 7/8 | 15 | 20 | - | - | 52
L4G080DDA | NEXT-GEN ALL-TEMP | HOT GAS - REVERSE CYCLE | 2 | DUAL SPEED EC MOTOR | 208-230/1/60 | 4 | -20 | 8000 | 9500 | 1550 | 208-230/1/60 | 1 | 208-230/1/60 | 3.3 | 750 | 3/8 | 7/8 | 15 | 20 | - | - | 55
L4G094DDA | NEXT-GEN ALL-TEMP | HOT GAS - REVERSE CYCLE | 3 | DUAL SPEED EC MOTOR | 208-230/1/60 | 4 | -20 | 9400 | 10900 | 1570 | 208-230/1/60 | 1.5 | 208-230/1/60 | 4.8 | 1100 | 3/8 | 1-1/8 | 15 | 20 | - | - | 79
L4G110DDA | NEXT-GEN ALL-TEMP | HOT GAS - REVERSE CYCLE | 3 | DUAL SPEED EC MOTOR | 208-230/1/60 | 4 | -20 | 11000 | 12800 | 2325 | 208-230/1/60 | 1.5 | 208-230/1/60 | 4.8 | 1100 | 3/8 | 1-1/8 | 15 | 20 | - | - | 84
L4G125DDA | NEXT-GEN ALL-TEMP | HOT GAS - REVERSE CYCLE | 4 | DUAL SPEED EC MOTOR | 208-230/1/60 | 4 | -20 | 12500 | 14400 | 3140 | 208-230/1/60 | 2 | 208-230/1/60 | 6.4 | 1475 | 3/8 | 1-1/8 | 15 | 20 | - | - | 124
L4G141DDA | NEXT-GEN ALL-TEMP | HOT GAS - REVERSE CYCLE | 4 | DUAL SPEED EC MOTOR | 208-230/1/60 | 4 | -20 | 14100 | 16300 | 3100 | 208-230/1/60 | 2 | 208-230/1/60 | 6.4 | 1475 | 3/8 | 1-1/8 | 15 | 20 | - | - | 144
L4G155DDA | NEXT-GEN ALL-TEMP | HOT GAS - REVERSE CYCLE | 5 | DUAL SPEED EC MOTOR | 208-230/1/60 | 4 | -20 | 15500 | 17700 | 3925 | 208-230/1/60 | 2.5 | 208-230/1/60 | 8.1 | 1850 | 3/8 | 1-1/8 | 15 | 20 | - | - | 191
L4G195DDA | NEXT-GEN ALL-TEMP | HOT GAS - REVERSE CYCLE | 6 | DUAL SPEED EC MOTOR | 208-230/1/60 | 4 | -20 | 19500 | 22500 | 3140 | 208-230/1/60 | 3 | 208-230/1/60 | 9.7 | 2225 | 3/8 | 1-1/8 | 15 | 20 | - | - | 257
L4G230DDA | NEXT-GEN ALL-TEMP | HOT GAS - REVERSE CYCLE | 6 | DUAL SPEED EC MOTOR | 208-230/1/60 | 4 | -20 | 23000 | 27000 | 4650 | 208-230/1/60 | 3 | 208-230/1/60 | 9.7 | 2225 | 3/8 | 1-1/8 | 15 | 20 | - | - | 262
L6G035DDA | NEXT-GEN ALL-TEMP | HOT GAS - REVERSE CYCLE | 1 | DUAL SPEED EC MOTOR | 208-230/1/60 | 6 | -20 | 3500 | 4000 | 800 | 208-230/1/60 | 0.5 | 208-230/1/60 | 1.7 | 375 | 3/8 | 5/8 | 15 | 20 | - | - | 41
L6G042DDA | NEXT-GEN ALL-TEMP | HOT GAS - REVERSE CYCLE | 1 | DUAL SPEED EC MOTOR | 208-230/1/60 | 6 | -20 | 4200 | 4900 | 785 | 208-230/1/60 | 0.5 | 208-230/1/60 | 1.7 | 375 | 3/8 | 5/8 | 15 | 20 | - | - | 44
L6G049DDA | NEXT-GEN ALL-TEMP | HOT GAS - REVERSE CYCLE | 1 | DUAL SPEED EC MOTOR | 208-230/1/60 | 6 | -20 | 4900 | 5600 | 775 | 208-230/1/60 | 0.5 | 208-230/1/60 | 1.7 | 375 | 3/8 | 5/8 | 15 | 20 | - | - | 47
L6G066DDA | NEXT-GEN ALL-TEMP | HOT GAS - REVERSE CYCLE | 2 | DUAL SPEED EC MOTOR | 208-230/1/60 | 6 | -20 | 6600 | 7800 | 775 | 208-230/1/60 | 1 | 208-230/1/60 | 3.3 | 750 | 3/8 | 7/8 | 15 | 20 | - | - | 52
L6G077DDA | NEXT-GEN ALL-TEMP | HOT GAS - REVERSE CYCLE | 2 | DUAL SPEED EC MOTOR | 208-230/1/60 | 6 | -20 | 7700 | 8800 | 1570 | 208-230/1/60 | 1 | 208-230/1/60 | 3.3 | 750 | 3/8 | 7/8 | 15 | 20 | - | - | 55
L6G090DDA | NEXT-GEN ALL-TEMP | HOT GAS - REVERSE CYCLE | 2 | DUAL SPEED EC MOTOR | 208-230/1/60 | 6 | -20 | 9000 | 10600 | 1550 | 208-230/1/60 | 1 | 208-230/1/60 | 3.3 | 750 | 3/8 | 7/8 | 15 | 20 | - | - | 58
L6G105DDA | NEXT-GEN ALL-TEMP | HOT GAS - REVERSE CYCLE | 2 | DUAL SPEED EC MOTOR | 208-230/1/60 | 6 | -20 | 10500 | 12400 | 1550 | 208-230/1/60 | 1 | 208-230/1/60 | 3.3 | 750 | 3/8 | 7/8 | 15 | 20 | - | - | 62
L6G121DDA | NEXT-GEN ALL-TEMP | HOT GAS - REVERSE CYCLE | 3 | DUAL SPEED EC MOTOR | 208-230/1/60 | 6 | -20 | 12100 | 14200 | 2355 | 208-230/1/60 | 1.5 | 208-230/1/60 | 4.8 | 1100 | 3/8 | 1-1/8 | 15 | 20 | - | - | 78
L6G142DDA | NEXT-GEN ALL-TEMP | HOT GAS - REVERSE CYCLE | 3 | DUAL SPEED EC MOTOR | 208-230/1/60 | 6 | -20 | 14200 | 16600 | 2325 | 208-230/1/60 | 1.5 | 208-230/1/60 | 4.8 | 1100 | 3/8 | 1-1/8 | 15 | 20 | - | - | 85
L6G162DDA | NEXT-GEN ALL-TEMP | HOT GAS - REVERSE CYCLE | 4 | DUAL SPEED EC MOTOR | 208-230/1/60 | 6 | -20 | 16200 | 18700 | 3140 | 208-230/1/60 | 2 | 208-230/1/60 | 6.4 | 1475 | 3/8 | 1-1/8 | 15 | 20 | - | - | 124
L6G182DDA | NEXT-GEN ALL-TEMP | HOT GAS - REVERSE CYCLE | 4 | DUAL SPEED EC MOTOR | 208-230/1/60 | 6 | -20 | 18200 | 21000 | 3100 | 208-230/1/60 | 2 | 208-230/1/60 | 6.4 | 1475 | 3/8 | 1-1/8 | 15 | 20 | - | - | 147
L6G200DDA | NEXT-GEN ALL-TEMP | HOT GAS - REVERSE CYCLE | 5 | DUAL SPEED EC MOTOR | 208-230/1/60 | 6 | -20 | 20000 | 22800 | 3925 | 208-230/1/60 | 2.5 | 208-230/1/60 | 8.1 | 1850 | 3/8 | 1-1/8 | 15 | 20 | - | - | 195
L6G244DDA | NEXT-GEN ALL-TEMP | HOT GAS - REVERSE CYCLE | 6 | DUAL SPEED EC MOTOR | 208-230/1/60 | 6 | -20 | 24400 | 27900 | 4710 | 208-230/1/60 | 3 | 208-230/1/60 | 9.7 | 2225 | 3/8 | 1-1/8 | 15 | 20 | - | - | 238
L6G281DDA | NEXT-GEN ALL-TEMP | HOT GAS - REVERSE CYCLE | 6 | DUAL SPEED EC MOTOR | 208-230/1/60 | 6 | -20 | 28100 | 33000 | 4650 | 208-230/1/60 | 3 | 208-230/1/60 | 9.7 | 2225 | 3/8 | 1-1/8 | 15 | 20 | - | - | 262
L4G027DEA | NEXT-GEN ALL-TEMP | HOT GAS - REVERSE CYCLE | 1 | SINGLE SPEED EC MOTOR | 208-230/1/60 | 4 | -20 | 2700 | 3100 | 800 | 208-230/1/60 | 0.5 | 208-230/1/60 | 1.7 | 375 | 3/8 | 5/8 | 15 | 20 | - | - | 40
L4G032DEA | NEXT-GEN ALL-TEMP | HOT GAS - REVERSE CYCLE | 1 | SINGLE SPEED EC MOTOR | 208-230/1/60 | 4 | -20 | 3200 | 3800 | 785 | 208-230/1/60 | 0.5 | 208-230/1/60 | 1.7 | 375 | 3/8 | 5/8 | 15 | 20 | - | - | 42
L4G038DEA | NEXT-GEN ALL-TEMP | HOT GAS - REVERSE CYCLE | 1 | SINGLE SPEED EC MOTOR | 208-230/1/60 | 4 | -20 | 3800 | 4400 | 775 | 208-230/1/60 | 0.5 | 208-230/1/60 | 1.7 | 375 | 3/8 | 5/8 | 15 | 20 | - | - | 46
L4G051DEA | NEXT-GEN ALL-TEMP | HOT GAS - REVERSE CYCLE | 2 | SINGLE SPEED EC MOTOR | 208-230/1/60 | 4 | -20 | 5100 | 5900 | 1600 | 208-230/1/60 | 1 | 208-230/1/60 | 3.3 | 750 | 3/8 | 7/8 | 15 | 20 | - | - | 50
L4G064DEA | NEXT-GEN ALL-TEMP | HOT GAS - REVERSE CYCLE | 2 | SINGLE SPEED EC MOTOR | 208-230/1/60 | 4 | -20 | 6400 | 7300 | 1570 | 208-230/1/60 | 1 | 208-230/1/60 | 3.3 | 750 | 3/8 | 7/8 | 15 | 20 | - | - | 52
L4G080DEA | NEXT-GEN ALL-TEMP | HOT GAS - REVERSE CYCLE | 2 | SINGLE SPEED EC MOTOR | 208-230/1/60 | 4 | -20 | 8000 | 9500 | 1550 | 208-230/1/60 | 1 | 208-230/1/60 | 3.3 | 750 | 3/8 | 7/8 | 15 | 20 | - | - | 55
L4G094DEA | NEXT-GEN ALL-TEMP | HOT GAS - REVERSE CYCLE | 3 | SINGLE SPEED EC MOTOR | 208-230/1/60 | 4 | -20 | 9400 | 10900 | 1570 | 208-230/1/60 | 1.5 | 208-230/1/60 | 4.8 | 1100 | 3/8 | 1-1/8 | 15 | 20 | - | - | 79
L4G110DEA | NEXT-GEN ALL-TEMP | HOT GAS - REVERSE CYCLE | 3 | SINGLE SPEED EC MOTOR | 208-230/1/60 | 4 | -20 | 11000 | 12800 | 2325 | 208-230/1/60 | 1.5 | 208-230/1/60 | 4.8 | 1100 | 3/8 | 1-1/8 | 15 | 20 | - | - | 84
L4G125DEA | NEXT-GEN ALL-TEMP | HOT GAS - REVERSE CYCLE | 4 | SINGLE SPEED EC MOTOR | 208-230/1/60 | 4 | -20 | 12500 | 14400 | 3140 | 208-230/1/60 | 2 | 208-230/1/60 | 6.4 | 1475 | 3/8 | 1-1/8 | 15 | 20 | - | - | 124
L4G141DEA | NEXT-GEN ALL-TEMP | HOT GAS - REVERSE CYCLE | 4 | SINGLE SPEED EC MOTOR | 208-230/1/60 | 4 | -20 | 14100 | 16300 | 3100 | 208-230/1/60 | 2 | 208-230/1/60 | 6.4 | 1475 | 3/8 | 1-1/8 | 15 | 20 | - | - | 144
L4G155DEA | NEXT-GEN ALL-TEMP | HOT GAS - REVERSE CYCLE | 5 | SINGLE SPEED EC MOTOR | 208-230/1/60 | 4 | -20 | 15500 | 17700 | 3925 | 208-230/1/60 | 2.5 | 208-230/1/60 | 8.1 | 1850 | 3/8 | 1-1/8 | 15 | 20 | - | - | 191
L4G195DEA | NEXT-GEN ALL-TEMP | HOT GAS - REVERSE CYCLE | 6 | SINGLE SPEED EC MOTOR | 208-230/1/60 | 4 | -20 | 19500 | 22500 | 3140 | 208-230/1/60 | 3 | 208-230/1/60 | 9.7 | 2225 | 3/8 | 1-1/8 | 15 | 20 | - | - | 257
L4G230DEA | NEXT-GEN ALL-TEMP | HOT GAS - REVERSE CYCLE | 6 | SINGLE SPEED EC MOTOR | 208-230/1/60 | 4 | -20 | 23000 | 27000 | 4650 | 208-230/1/60 | 3 | 208-230/1/60 | 9.7 | 2225 | 3/8 | 1-1/8 | 15 | 20 | - | - | 262
L6G035DEA | NEXT-GEN ALL-TEMP | HOT GAS - REVERSE CYCLE | 1 | SINGLE SPEED EC MOTOR | 208-230/1/60 | 6 | -20 | 3500 | 4000 | 800 | 208-230/1/60 | 0.5 | 208-230/1/60 | 1.7 | 375 | 3/8 | 5/8 | 15 | 20 | - | - | 41
L6G042DEA | NEXT-GEN ALL-TEMP | HOT GAS - REVERSE CYCLE | 1 | SINGLE SPEED EC MOTOR | 208-230/1/60 | 6 | -20 | 4200 | 4900 | 785 | 208-230/1/60 | 0.5 | 208-230/1/60 | 1.7 | 375 | 3/8 | 5/8 | 15 | 20 | - | - | 44
L6G049DEA | NEXT-GEN ALL-TEMP | HOT GAS - REVERSE CYCLE | 1 | SINGLE SPEED EC MOTOR | 208-230/1/60 | 6 | -20 | 4900 | 5600 | 775 | 208-230/1/60 | 0.5 | 208-230/1/60 | 1.7 | 375 | 3/8 | 5/8 | 15 | 20 | - | - | 47
L6G066DEA | NEXT-GEN ALL-TEMP | HOT GAS - REVERSE CYCLE | 2 | SINGLE SPEED EC MOTOR | 208-230/1/60 | 6 | -20 | 6600 | 7800 | 775 | 208-230/1/60 | 1 | 208-230/1/60 | 3.3 | 750 | 3/8 | 7/8 | 15 | 20 | - | - | 52
L6G077DEA | NEXT-GEN ALL-TEMP | HOT GAS - REVERSE CYCLE | 2 | SINGLE SPEED EC MOTOR | 208-230/1/60 | 6 | -20 | 7700 | 8800 | 1570 | 208-230/1/60 | 1 | 208-230/1/60 | 3.3 | 750 | 3/8 | 7/8 | 15 | 20 | - | - | 55
L6G090DEA | NEXT-GEN ALL-TEMP | HOT GAS - REVERSE CYCLE | 2 | SINGLE SPEED EC MOTOR | 208-230/1/60 | 6 | -20 | 9000 | 10600 | 1550 | 208-230/1/60 | 1 | 208-230/1/60 | 3.3 | 750 | 3/8 | 7/8 | 15 | 20 | - | - | 58
L6G105DEA | NEXT-GEN ALL-TEMP | HOT GAS - REVERSE CYCLE | 2 | SINGLE SPEED EC MOTOR | 208-230/1/60 | 6 | -20 | 10500 | 12400 | 1550 | 208-230/1/60 | 1 | 208-230/1/60 | 3.3 | 750 | 3/8 | 7/8 | 15 | 20 | - | - | 62
L6G121DEA | NEXT-GEN ALL-TEMP | HOT GAS - REVERSE CYCLE | 3 | SINGLE SPEED EC MOTOR | 208-230/1/60 | 6 | -20 | 12100 | 14200 | 2355 | 208-230/1/60 | 1.5 | 208-230/1/60 | 4.8 | 1100 | 3/8 | 1-1/8 | 15 | 20 | - | - | 78
L6G142DEA | NEXT-GEN ALL-TEMP | HOT GAS - REVERSE CYCLE | 3 | SINGLE SPEED EC MOTOR | 208-230/1/60 | 6 | -20 | 14200 | 16600 | 2325 | 208-230/1/60 | 1.5 | 208-230/1/60 | 4.8 | 1100 | 3/8 | 1-1/8 | 15 | 20 | - | - | 85
L6G162DEA | NEXT-GEN ALL-TEMP | HOT GAS - REVERSE CYCLE | 4 | SINGLE SPEED EC MOTOR | 208-230/1/60 | 6 | -20 | 16200 | 18700 | 3140 | 208-230/1/60 | 2 | 208-230/1/60 | 6.4 | 1475 | 3/8 | 1-1/8 | 15 | 20 | - | - | 124
L6G182DEA | NEXT-GEN ALL-TEMP | HOT GAS - REVERSE CYCLE | 4 | SINGLE SPEED EC MOTOR | 208-230/1/60 | 6 | -20 | 18200 | 21000 | 3100 | 208-230/1/60 | 2 | 208-230/1/60 | 6.4 | 1475 | 3/8 | 1-1/8 | 15 | 20 | - | - | 147
L6G200DEA | NEXT-GEN ALL-TEMP | HOT GAS - REVERSE CYCLE | 5 | SINGLE SPEED EC MOTOR | 208-230/1/60 | 6 | -20 | 20000 | 22800 | 3925 | 208-230/1/60 | 2.5 | 208-230/1/60 | 8.1 | 1850 | 3/8 | 1-1/8 | 15 | 20 | - | - | 195
L6G244DEA | NEXT-GEN ALL-TEMP | HOT GAS - REVERSE CYCLE | 6 | SINGLE SPEED EC MOTOR | 208-230/1/60 | 6 | -20 | 24400 | 27900 | 4710 | 208-230/1/60 | 3 | 208-230/1/60 | 9.7 | 2225 | 3/8 | 1-1/8 | 15 | 20 | - | - | 238
L6G281DEA | NEXT-GEN ALL-TEMP | HOT GAS - REVERSE CYCLE | 6 | SINGLE SPEED EC MOTOR | 208-230/1/60 | 6 | -20 | 28100 | 33000 | 4650 | 208-230/1/60 | 3 | 208-230/1/60 | 9.7 | 2225 | 3/8 | 1-1/8 | 15 | 20 | - | - | 262
L4G027DPA | NEXT-GEN ALL-TEMP | HOT GAS - REVERSE CYCLE | 1 | PSC MOTOR | 208-230/1/60 | 4 | -20 | 2700 | 3100 | 800 | 208-230/1/60 | 0.5 | 208-230/1/60 | 1.7 | 375 | 3/8 | 5/8 | 15 | 20 | - | - | 40
L4G032DPA | NEXT-GEN ALL-TEMP | HOT GAS - REVERSE CYCLE | 1 | PSC MOTOR | 208-230/1/60 | 4 | -20 | 3200 | 3800 | 785 | 208-230/1/60 | 0.5 | 208-230/1/60 | 1.7 | 375 | 3/8 | 5/8 | 15 | 20 | - | - | 42
L4G038DPA | NEXT-GEN ALL-TEMP | HOT GAS - REVERSE CYCLE | 1 | PSC MOTOR | 208-230/1/60 | 4 | -20 | 3800 | 4400 | 775 | 208-230/1/60 | 0.5 | 208-230/1/60 | 1.7 | 375 | 3/8 | 5/8 | 15 | 20 | - | - | 46
L4G051DPA | NEXT-GEN ALL-TEMP | HOT GAS - REVERSE CYCLE | 2 | PSC MOTOR | 208-230/1/60 | 4 | -20 | 5100 | 5900 | 1600 | 208-230/1/60 | 1 | 208-230/1/60 | 3.3 | 750 | 3/8 | 7/8 | 15 | 20 | - | - | 50
L4G064DPA | NEXT-GEN ALL-TEMP | HOT GAS - REVERSE CYCLE | 2 | PSC MOTOR | 208-230/1/60 | 4 | -20 | 6400 | 7300 | 1570 | 208-230/1/60 | 1 | 208-230/1/60 | 3.3 | 750 | 3/8 | 7/8 | 15 | 20 | - | - | 52
L4G080DPA | NEXT-GEN ALL-TEMP | HOT GAS - REVERSE CYCLE | 2 | PSC MOTOR | 208-230/1/60 | 4 | -20 | 8000 | 9500 | 1550 | 208-230/1/60 | 1 | 208-230/1/60 | 3.3 | 750 | 3/8 | 7/8 | 15 | 20 | - | - | 55
L4G094DPA | NEXT-GEN ALL-TEMP | HOT GAS - REVERSE CYCLE | 3 | PSC MOTOR | 208-230/1/60 | 4 | -20 | 9400 | 10900 | 1570 | 208-230/1/60 | 1.5 | 208-230/1/60 | 4.8 | 1100 | 3/8 | 1-1/8 | 15 | 20 | - | - | 79
L4G110DPA | NEXT-GEN ALL-TEMP | HOT GAS - REVERSE CYCLE | 3 | PSC MOTOR | 208-230/1/60 | 4 | -20 | 11000 | 12800 | 2325 | 208-230/1/60 | 1.5 | 208-230/1/60 | 4.8 | 1100 | 3/8 | 1-1/8 | 15 | 20 | - | - | 84
L4G125DPA | NEXT-GEN ALL-TEMP | HOT GAS - REVERSE CYCLE | 4 | PSC MOTOR | 208-230/1/60 | 4 | -20 | 12500 | 14400 | 3140 | 208-230/1/60 | 2 | 208-230/1/60 | 6.4 | 1475 | 3/8 | 1-1/8 | 15 | 20 | - | - | 124
L4G141DPA | NEXT-GEN ALL-TEMP | HOT GAS - REVERSE CYCLE | 4 | PSC MOTOR | 208-230/1/60 | 4 | -20 | 14100 | 16300 | 3100 | 208-230/1/60 | 2 | 208-230/1/60 | 6.4 | 1475 | 3/8 | 1-1/8 | 15 | 20 | - | - | 144
L4G155DPA | NEXT-GEN ALL-TEMP | HOT GAS - REVERSE CYCLE | 5 | PSC MOTOR | 208-230/1/60 | 4 | -20 | 15500 | 17700 | 3925 | 208-230/1/60 | 2.5 | 208-230/1/60 | 8.1 | 1850 | 3/8 | 1-1/8 | 15 | 20 | - | - | 191
L4G195DPA | NEXT-GEN ALL-TEMP | HOT GAS - REVERSE CYCLE | 6 | PSC MOTOR | 208-230/1/60 | 4 | -20 | 19500 | 22500 | 3140 | 208-230/1/60 | 3 | 208-230/1/60 | 9.7 | 2225 | 3/8 | 1-1/8 | 15 | 20 | - | - | 257
L4G230DPA | NEXT-GEN ALL-TEMP | HOT GAS - REVERSE CYCLE | 6 | PSC MOTOR | 208-230/1/60 | 4 | -20 | 23000 | 27000 | 4650 | 208-230/1/60 | 3 | 208-230/1/60 | 9.7 | 2225 | 3/8 | 1-1/8 | 15 | 20 | - | - | 262
L6G035DPA | NEXT-GEN ALL-TEMP | HOT GAS - REVERSE CYCLE | 1 | PSC MOTOR | 208-230/1/60 | 6 | -20 | 3500 | 4000 | 800 | 208-230/1/60 | 0.5 | 208-230/1/60 | 1.7 | 375 | 3/8 | 5/8 | 15 | 20 | - | - | 41
L6G042DPA | NEXT-GEN ALL-TEMP | HOT GAS - REVERSE CYCLE | 1 | PSC MOTOR | 208-230/1/60 | 6 | -20 | 4200 | 4900 | 785 | 208-230/1/60 | 0.5 | 208-230/1/60 | 1.7 | 375 | 3/8 | 5/8 | 15 | 20 | - | - | 44
L6G049DPA | NEXT-GEN ALL-TEMP | HOT GAS - REVERSE CYCLE | 1 | PSC MOTOR | 208-230/1/60 | 6 | -20 | 4900 | 5600 | 775 | 208-230/1/60 | 0.5 | 208-230/1/60 | 1.7 | 375 | 3/8 | 5/8 | 15 | 20 | - | - | 47
L6G066DPA | NEXT-GEN ALL-TEMP | HOT GAS - REVERSE CYCLE | 2 | PSC MOTOR | 208-230/1/60 | 6 | -20 | 6600 | 7800 | 775 | 208-230/1/60 | 1 | 208-230/1/60 | 3.3 | 750 | 3/8 | 7/8 | 15 | 20 | - | - | 52
L6G077DPA | NEXT-GEN ALL-TEMP | HOT GAS - REVERSE CYCLE | 2 | PSC MOTOR | 208-230/1/60 | 6 | -20 | 7700 | 8800 | 1570 | 208-230/1/60 | 1 | 208-230/1/60 | 3.3 | 750 | 3/8 | 7/8 | 15 | 20 | - | - | 55
L6G090DPA | NEXT-GEN ALL-TEMP | HOT GAS - REVERSE CYCLE | 2 | PSC MOTOR | 208-230/1/60 | 6 | -20 | 9000 | 10600 | 1550 | 208-230/1/60 | 1 | 208-230/1/60 | 3.3 | 750 | 3/8 | 7/8 | 15 | 20 | - | - | 58
L6G105DPA | NEXT-GEN ALL-TEMP | HOT GAS - REVERSE CYCLE | 2 | PSC MOTOR | 208-230/1/60 | 6 | -20 | 10500 | 12400 | 1550 | 208-230/1/60 | 1 | 208-230/1/60 | 3.3 | 750 | 3/8 | 7/8 | 15 | 20 | - | - | 62
L6G121DPA | NEXT-GEN ALL-TEMP | HOT GAS - REVERSE CYCLE | 3 | PSC MOTOR | 208-230/1/60 | 6 | -20 | 12100 | 14200 | 2355 | 208-230/1/60 | 1.5 | 208-230/1/60 | 4.8 | 1100 | 3/8 | 1-1/8 | 15 | 20 | - | - | 78
L6G142DPA | NEXT-GEN ALL-TEMP | HOT GAS - REVERSE CYCLE | 3 | PSC MOTOR | 208-230/1/60 | 6 | -20 | 14200 | 16600 | 2325 | 208-230/1/60 | 1.5 | 208-230/1/60 | 4.8 | 1100 | 3/8 | 1-1/8 | 15 | 20 | - | - | 85
L6G162DPA | NEXT-GEN ALL-TEMP | HOT GAS - REVERSE CYCLE | 4 | PSC MOTOR | 208-230/1/60 | 6 | -20 | 16200 | 18700 | 3140 | 208-230/1/60 | 2 | 208-230/1/60 | 6.4 | 1475 | 3/8 | 1-1/8 | 15 | 20 | - | - | 124
L6G182DPA | NEXT-GEN ALL-TEMP | HOT GAS - REVERSE CYCLE | 4 | PSC MOTOR | 208-230/1/60 | 6 | -20 | 18200 | 21000 | 3100 | 208-230/1/60 | 2 | 208-230/1/60 | 6.4 | 1475 | 3/8 | 1-1/8 | 15 | 20 | - | - | 147
L6G200DPA | NEXT-GEN ALL-TEMP | HOT GAS - REVERSE CYCLE | 5 | PSC MOTOR | 208-230/1/60 | 6 | -20 | 20000 | 22800 | 3925 | 208-230/1/60 | 2.5 | 208-230/1/60 | 8.1 | 1850 | 3/8 | 1-1/8 | 15 | 20 | - | - | 195
L6G244DPA | NEXT-GEN ALL-TEMP | HOT GAS - REVERSE CYCLE | 6 | PSC MOTOR | 208-230/1/60 | 6 | -20 | 24400 | 27900 | 4710 | 208-230/1/60 | 3 | 208-230/1/60 | 9.7 | 2225 | 3/8 | 1-1/8 | 15 | 20 | - | - | 238
L6G281DPA | NEXT-GEN ALL-TEMP | HOT GAS - REVERSE CYCLE | 6 | PSC MOTOR | 208-230/1/60 | 6 | -20 | 28100 | 33000 | 4650 | 208-230/1/60 | 3 | 208-230/1/60 | 9.7 | 2225 | 3/8 | 1-1/8 | 15 | 20 | - | - | 262
L4H027DDA | NEXT-GEN ALL-TEMP | HOT GAS - 3-PIPE | 1 | DUAL SPEED EC MOTOR | 208-230/1/60 | 4 | -20 | 2700 | 3100 | 800 | 208-230/1/60 | 0.5 | 208-230/1/60 | 1.7 | 375 | 3/8 | 5/8 | 15 | 20 | - | - | 40
L4H032DDA | NEXT-GEN ALL-TEMP | HOT GAS - 3-PIPE | 1 | DUAL SPEED EC MOTOR | 208-230/1/60 | 4 | -20 | 3200 | 3800 | 785 | 208-230/1/60 | 0.5 | 208-230/1/60 | 1.7 | 375 | 3/8 | 5/8 | 15 | 20 | - | - | 42
L4H038DDA | NEXT-GEN ALL-TEMP | HOT GAS - 3-PIPE | 1 | DUAL SPEED EC MOTOR | 208-230/1/60 | 4 | -20 | 3800 | 4400 | 775 | 208-230/1/60 | 0.5 | 208-230/1/60 | 1.7 | 375 | 3/8 | 5/8 | 15 | 20 | - | - | 46
L4H051DDA | NEXT-GEN ALL-TEMP | HOT GAS - 3-PIPE | 2 | DUAL SPEED EC MOTOR | 208-230/1/60 | 4 | -20 | 5100 | 5900 | 1600 | 208-230/1/60 | 1 | 208-230/1/60 | 3.3 | 750 | 3/8 | 7/8 | 15 | 20 | - | - | 50
L4H064DDA | NEXT-GEN ALL-TEMP | HOT GAS - 3-PIPE | 2 | DUAL SPEED EC MOTOR | 208-230/1/60 | 4 | -20 | 6400 | 7300 | 1570 | 208-230/1/60 | 1 | 208-230/1/60 | 3.3 | 750 | 3/8 | 7/8 | 15 | 20 | - | - | 52
L4H080DDA | NEXT-GEN ALL-TEMP | HOT GAS - 3-PIPE | 2 | DUAL SPEED EC MOTOR | 208-230/1/60 | 4 | -20 | 8000 | 9500 | 1550 | 208-230/1/60 | 1 | 208-230/1/60 | 3.3 | 750 | 3/8 | 7/8 | 15 | 20 | - | - | 55
L4H094DDA | NEXT-GEN ALL-TEMP | HOT GAS - 3-PIPE | 3 | DUAL SPEED EC MOTOR | 208-230/1/60 | 4 | -20 | 9400 | 10900 | 1570 | 208-230/1/60 | 1.5 | 208-230/1/60 | 4.8 | 1100 | 3/8 | 1-1/8 | 15 | 20 | - | - | 79
L4H110DDA | NEXT-GEN ALL-TEMP | HOT GAS - 3-PIPE | 3 | DUAL SPEED EC MOTOR | 208-230/1/60 | 4 | -20 | 11000 | 12800 | 2325 | 208-230/1/60 | 1.5 | 208-230/1/60 | 4.8 | 1100 | 3/8 | 1-1/8 | 15 | 20 | - | - | 84
L4H125DDA | NEXT-GEN ALL-TEMP | HOT GAS - 3-PIPE | 4 | DUAL SPEED EC MOTOR | 208-230/1/60 | 4 | -20 | 12500 | 14400 | 3140 | 208-230/1/60 | 2 | 208-230/1/60 | 6.4 | 1475 | 3/8 | 1-1/8 | 15 | 20 | - | - | 124
L4H141DDA | NEXT-GEN ALL-TEMP | HOT GAS - 3-PIPE | 4 | DUAL SPEED EC MOTOR | 208-230/1/60 | 4 | -20 | 14100 | 16300 | 3100 | 208-230/1/60 | 2 | 208-230/1/60 | 6.4 | 1475 | 3/8 | 1-1/8 | 15 | 20 | - | - | 144
L4H155DDA | NEXT-GEN ALL-TEMP | HOT GAS - 3-PIPE | 5 | DUAL SPEED EC MOTOR | 208-230/1/60 | 4 | -20 | 15500 | 17700 | 3925 | 208-230/1/60 | 2.5 | 208-230/1/60 | 8.1 | 1850 | 3/8 | 1-1/8 | 15 | 20 | - | - | 191
L4H195DDA | NEXT-GEN ALL-TEMP | HOT GAS - 3-PIPE | 6 | DUAL SPEED EC MOTOR | 208-230/1/60 | 4 | -20 | 19500 | 22500 | 3140 | 208-230/1/60 | 3 | 208-230/1/60 | 9.7 | 2225 | 3/8 | 1-1/8 | 15 | 20 | - | - | 257
L4H230DDA | NEXT-GEN ALL-TEMP | HOT GAS - 3-PIPE | 6 | DUAL SPEED EC MOTOR | 208-230/1/60 | 4 | -20 | 23000 | 27000 | 4650 | 208-230/1/60 | 3 | 208-230/1/60 | 9.7 | 2225 | 3/8 | 1-1/8 | 15 | 20 | - | - | 262
L6H035DDA | NEXT-GEN ALL-TEMP | HOT GAS - 3-PIPE | 1 | DUAL SPEED EC MOTOR | 208-230/1/60 | 6 | -20 | 3500 | 4000 | 800 | 208-230/1/60 | 0.5 | 208-230/1/60 | 1.7 | 375 | 3/8 | 5/8 | 15 | 20 | - | - | 41
L6H042DDA | NEXT-GEN ALL-TEMP | HOT GAS - 3-PIPE | 1 | DUAL SPEED EC MOTOR | 208-230/1/60 | 6 | -20 | 4200 | 4900 | 785 | 208-230/1/60 | 0.5 | 208-230/1/60 | 1.7 | 375 | 3/8 | 5/8 | 15 | 20 | - | - | 44
L6H049DDA | NEXT-GEN ALL-TEMP | HOT GAS - 3-PIPE | 1 | DUAL SPEED EC MOTOR | 208-230/1/60 | 6 | -20 | 4900 | 5600 | 775 | 208-230/1/60 | 0.5 | 208-230/1/60 | 1.7 | 375 | 3/8 | 5/8 | 15 | 20 | - | - | 47
L6H066DDA | NEXT-GEN ALL-TEMP | HOT GAS - 3-PIPE | 2 | DUAL SPEED EC MOTOR | 208-230/1/60 | 6 | -20 | 6600 | 7800 | 775 | 208-230/1/60 | 1 | 208-230/1/60 | 3.3 | 750 | 3/8 | 7/8 | 15 | 20 | - | - | 52
L6H077DDA | NEXT-GEN ALL-TEMP | HOT GAS - 3-PIPE | 2 | DUAL SPEED EC MOTOR | 208-230/1/60 | 6 | -20 | 7700 | 8800 | 1570 | 208-230/1/60 | 1 | 208-230/1/60 | 3.3 | 750 | 3/8 | 7/8 | 15 | 20 | - | - | 55
L6H090DDA | NEXT-GEN ALL-TEMP | HOT GAS - 3-PIPE | 2 | DUAL SPEED EC MOTOR | 208-230/1/60 | 6 | -20 | 9000 | 10600 | 1550 | 208-230/1/60 | 1 | 208-230/1/60 | 3.3 | 750 | 3/8 | 7/8 | 15 | 20 | - | - | 58
L6H105DDA | NEXT-GEN ALL-TEMP | HOT GAS - 3-PIPE | 2 | DUAL SPEED EC MOTOR | 208-230/1/60 | 6 | -20 | 10500 | 12400 | 1550 | 208-230/1/60 | 1 | 208-230/1/60 | 3.3 | 750 | 3/8 | 7/8 | 15 | 20 | - | - | 62
L6H121DDA | NEXT-GEN ALL-TEMP | HOT GAS - 3-PIPE | 3 | DUAL SPEED EC MOTOR | 208-230/1/60 | 6 | -20 | 12100 | 14200 | 2355 | 208-230/1/60 | 1.5 | 208-230/1/60 | 4.8 | 1100 | 3/8 | 1-1/8 | 15 | 20 | - | - | 78
L6H142DDA | NEXT-GEN ALL-TEMP | HOT GAS - 3-PIPE | 3 | DUAL SPEED EC MOTOR | 208-230/1/60 | 6 | -20 | 14200 | 16600 | 2325 | 208-230/1/60 | 1.5 | 208-230/1/60 | 4.8 | 1100 | 3/8 | 1-1/8 | 15 | 20 | - | - | 85
L6H162DDA | NEXT-GEN ALL-TEMP | HOT GAS - 3-PIPE | 4 | DUAL SPEED EC MOTOR | 208-230/1/60 | 6 | -20 | 16200 | 18700 | 3140 | 208-230/1/60 | 2 | 208-230/1/60 | 6.4 | 1475 | 3/8 | 1-1/8 | 15 | 20 | - | - | 124
L6H182DDA | NEXT-GEN ALL-TEMP | HOT GAS - 3-PIPE | 4 | DUAL SPEED EC MOTOR | 208-230/1/60 | 6 | -20 | 18200 | 21000 | 3100 | 208-230/1/60 | 2 | 208-230/1/60 | 6.4 | 1475 | 3/8 | 1-1/8 | 15 | 20 | - | - | 147
L6H200DDA | NEXT-GEN ALL-TEMP | HOT GAS - 3-PIPE | 5 | DUAL SPEED EC MOTOR | 208-230/1/60 | 6 | -20 | 20000 | 22800 | 3925 | 208-230/1/60 | 2.5 | 208-230/1/60 | 8.1 | 1850 | 3/8 | 1-1/8 | 15 | 20 | - | - | 195
L6H244DDA | NEXT-GEN ALL-TEMP | HOT GAS - 3-PIPE | 6 | DUAL SPEED EC MOTOR | 208-230/1/60 | 6 | -20 | 24400 | 27900 | 4710 | 208-230/1/60 | 3 | 208-230/1/60 | 9.7 | 2225 | 3/8 | 1-1/8 | 15 | 20 | - | - | 238
L6H281DDA | NEXT-GEN ALL-TEMP | HOT GAS - 3-PIPE | 6 | DUAL SPEED EC MOTOR | 208-230/1/60 | 6 | -20 | 28100 | 33000 | 4650 | 208-230/1/60 | 3 | 208-230/1/60 | 9.7 | 2225 | 3/8 | 1-1/8 | 15 | 20 | - | - | 262
L4H027DEA | NEXT-GEN ALL-TEMP | HOT GAS - 3-PIPE | 1 | SINGLE SPEED EC MOTOR | 208-230/1/60 | 4 | -20 | 2700 | 3100 | 800 | 208-230/1/60 | 0.5 | 208-230/1/60 | 1.7 | 375 | 3/8 | 5/8 | 15 | 20 | - | - | 40
L4H032DEA | NEXT-GEN ALL-TEMP | HOT GAS - 3-PIPE | 1 | SINGLE SPEED EC MOTOR | 208-230/1/60 | 4 | -20 | 3200 | 3800 | 785 | 208-230/1/60 | 0.5 | 208-230/1/60 | 1.7 | 375 | 3/8 | 5/8 | 15 | 20 | - | - | 42
L4H038DEA | NEXT-GEN ALL-TEMP | HOT GAS - 3-PIPE | 1 | SINGLE SPEED EC MOTOR | 208-230/1/60 | 4 | -20 | 3800 | 4400 | 775 | 208-230/1/60 | 0.5 | 208-230/1/60 | 1.7 | 375 | 3/8 | 5/8 | 15 | 20 | - | - | 46
L4H051DEA | NEXT-GEN ALL-TEMP | HOT GAS - 3-PIPE | 2 | SINGLE SPEED EC MOTOR | 208-230/1/60 | 4 | -20 | 5100 | 5900 | 1600 | 208-230/1/60 | 1 | 208-230/1/60 | 3.3 | 750 | 3/8 | 7/8 | 15 | 20 | - | - | 50
L4H064DEA | NEXT-GEN ALL-TEMP | HOT GAS - 3-PIPE | 2 | SINGLE SPEED EC MOTOR | 208-230/1/60 | 4 | -20 | 6400 | 7300 | 1570 | 208-230/1/60 | 1 | 208-230/1/60 | 3.3 | 750 | 3/8 | 7/8 | 15 | 20 | - | - | 52
L4H080DEA | NEXT-GEN ALL-TEMP | HOT GAS - 3-PIPE | 2 | SINGLE SPEED EC MOTOR | 208-230/1/60 | 4 | -20 | 8000 | 9500 | 1550 | 208-230/1/60 | 1 | 208-230/1/60 | 3.3 | 750 | 3/8 | 7/8 | 15 | 20 | - | - | 55
L4H094DEA | NEXT-GEN ALL-TEMP | HOT GAS - 3-PIPE | 3 | SINGLE SPEED EC MOTOR | 208-230/1/60 | 4 | -20 | 9400 | 10900 | 1570 | 208-230/1/60 | 1.5 | 208-230/1/60 | 4.8 | 1100 | 3/8 | 1-1/8 | 15 | 20 | - | - | 79
L4H110DEA | NEXT-GEN ALL-TEMP | HOT GAS - 3-PIPE | 3 | SINGLE SPEED EC MOTOR | 208-230/1/60 | 4 | -20 | 11000 | 12800 | 2325 | 208-230/1/60 | 1.5 | 208-230/1/60 | 4.8 | 1100 | 3/8 | 1-1/8 | 15 | 20 | - | - | 84
L4H125DEA | NEXT-GEN ALL-TEMP | HOT GAS - 3-PIPE | 4 | SINGLE SPEED EC MOTOR | 208-230/1/60 | 4 | -20 | 12500 | 14400 | 3140 | 208-230/1/60 | 2 | 208-230/1/60 | 6.4 | 1475 | 3/8 | 1-1/8 | 15 | 20 | - | - | 124
L4H141DEA | NEXT-GEN ALL-TEMP | HOT GAS - 3-PIPE | 4 | SINGLE SPEED EC MOTOR | 208-230/1/60 | 4 | -20 | 14100 | 16300 | 3100 | 208-230/1/60 | 2 | 208-230/1/60 | 6.4 | 1475 | 3/8 | 1-1/8 | 15 | 20 | - | - | 144
L4H155DEA | NEXT-GEN ALL-TEMP | HOT GAS - 3-PIPE | 5 | SINGLE SPEED EC MOTOR | 208-230/1/60 | 4 | -20 | 15500 | 17700 | 3925 | 208-230/1/60 | 2.5 | 208-230/1/60 | 8.1 | 1850 | 3/8 | 1-1/8 | 15 | 20 | - | - | 191
L4H195DEA | NEXT-GEN ALL-TEMP | HOT GAS - 3-PIPE | 6 | SINGLE SPEED EC MOTOR | 208-230/1/60 | 4 | -20 | 19500 | 22500 | 3140 | 208-230/1/60 | 3 | 208-230/1/60 | 9.7 | 2225 | 3/8 | 1-1/8 | 15 | 20 | - | - | 257
L4H230DEA | NEXT-GEN ALL-TEMP | HOT GAS - 3-PIPE | 6 | SINGLE SPEED EC MOTOR | 208-230/1/60 | 4 | -20 | 23000 | 27000 | 4650 | 208-230/1/60 | 3 | 208-230/1/60 | 9.7 | 2225 | 3/8 | 1-1/8 | 15 | 20 | - | - | 262
L6H035DEA | NEXT-GEN ALL-TEMP | HOT GAS - 3-PIPE | 1 | SINGLE SPEED EC MOTOR | 208-230/1/60 | 6 | -20 | 3500 | 4000 | 800 | 208-230/1/60 | 0.5 | 208-230/1/60 | 1.7 | 375 | 3/8 | 5/8 | 15 | 20 | - | - | 41
L6H042DEA | NEXT-GEN ALL-TEMP | HOT GAS - 3-PIPE | 1 | SINGLE SPEED EC MOTOR | 208-230/1/60 | 6 | -20 | 4200 | 4900 | 785 | 208-230/1/60 | 0.5 | 208-230/1/60 | 1.7 | 375 | 3/8 | 5/8 | 15 | 20 | - | - | 44
L6H049DEA | NEXT-GEN ALL-TEMP | HOT GAS - 3-PIPE | 1 | SINGLE SPEED EC MOTOR | 208-230/1/60 | 6 | -20 | 4900 | 5600 | 775 | 208-230/1/60 | 0.5 | 208-230/1/60 | 1.7 | 375 | 3/8 | 5/8 | 15 | 20 | - | - | 47
L6H066DEA | NEXT-GEN ALL-TEMP | HOT GAS - 3-PIPE | 2 | SINGLE SPEED EC MOTOR | 208-230/1/60 | 6 | -20 | 6600 | 7800 | 775 | 208-230/1/60 | 1 | 208-230/1/60 | 3.3 | 750 | 3/8 | 7/8 | 15 | 20 | - | - | 52
L6H077DEA | NEXT-GEN ALL-TEMP | HOT GAS - 3-PIPE | 2 | SINGLE SPEED EC MOTOR | 208-230/1/60 | 6 | -20 | 7700 | 8800 | 1570 | 208-230/1/60 | 1 | 208-230/1/60 | 3.3 | 750 | 3/8 | 7/8 | 15 | 20 | - | - | 55
L6H090DEA | NEXT-GEN ALL-TEMP | HOT GAS - 3-PIPE | 2 | SINGLE SPEED EC MOTOR | 208-230/1/60 | 6 | -20 | 9000 | 10600 | 1550 | 208-230/1/60 | 1 | 208-230/1/60 | 3.3 | 750 | 3/8 | 7/8 | 15 | 20 | - | - | 58
L6H105DEA | NEXT-GEN ALL-TEMP | HOT GAS - 3-PIPE | 2 | SINGLE SPEED EC MOTOR | 208-230/1/60 | 6 | -20 | 10500 | 12400 | 1550 | 208-230/1/60 | 1 | 208-230/1/60 | 3.3 | 750 | 3/8 | 7/8 | 15 | 20 | - | - | 62
L6H121DEA | NEXT-GEN ALL-TEMP | HOT GAS - 3-PIPE | 3 | SINGLE SPEED EC MOTOR | 208-230/1/60 | 6 | -20 | 12100 | 14200 | 2355 | 208-230/1/60 | 1.5 | 208-230/1/60 | 4.8 | 1100 | 3/8 | 1-1/8 | 15 | 20 | - | - | 78
L6H142DEA | NEXT-GEN ALL-TEMP | HOT GAS - 3-PIPE | 3 | SINGLE SPEED EC MOTOR | 208-230/1/60 | 6 | -20 | 14200 | 16600 | 2325 | 208-230/1/60 | 1.5 | 208-230/1/60 | 4.8 | 1100 | 3/8 | 1-1/8 | 15 | 20 | - | - | 85
L6H162DEA | NEXT-GEN ALL-TEMP | HOT GAS - 3-PIPE | 4 | SINGLE SPEED EC MOTOR | 208-230/1/60 | 6 | -20 | 16200 | 18700 | 3140 | 208-230/1/60 | 2 | 208-230/1/60 | 6.4 | 1475 | 3/8 | 1-1/8 | 15 | 20 | - | - | 124
L6H182DEA | NEXT-GEN ALL-TEMP | HOT GAS - 3-PIPE | 4 | SINGLE SPEED EC MOTOR | 208-230/1/60 | 6 | -20 | 18200 | 21000 | 3100 | 208-230/1/60 | 2 | 208-230/1/60 | 6.4 | 1475 | 3/8 | 1-1/8 | 15 | 20 | - | - | 147
L6H200DEA | NEXT-GEN ALL-TEMP | HOT GAS - 3-PIPE | 5 | SINGLE SPEED EC MOTOR | 208-230/1/60 | 6 | -20 | 20000 | 22800 | 3925 | 208-230/1/60 | 2.5 | 208-230/1/60 | 8.1 | 1850 | 3/8 | 1-1/8 | 15 | 20 | - | - | 195
L6H244DEA | NEXT-GEN ALL-TEMP | HOT GAS - 3-PIPE | 6 | SINGLE SPEED EC MOTOR | 208-230/1/60 | 6 | -20 | 24400 | 27900 | 4710 | 208-230/1/60 | 3 | 208-230/1/60 | 9.7 | 2225 | 3/8 | 1-1/8 | 15 | 20 | - | - | 238
L6H281DEA | NEXT-GEN ALL-TEMP | HOT GAS - 3-PIPE | 6 | SINGLE SPEED EC MOTOR | 208-230/1/60 | 6 | -20 | 28100 | 33000 | 4650 | 208-230/1/60 | 3 | 208-230/1/60 | 9.7 | 2225 | 3/8 | 1-1/8 | 15 | 20 | - | - | 262
L4H027DPA | NEXT-GEN ALL-TEMP | HOT GAS - 3-PIPE | 1 | PSC MOTOR | 208-230/1/60 | 4 | -20 | 2700 | 3100 | 800 | 208-230/1/60 | 0.5 | 208-230/1/60 | 1.7 | 375 | 3/8 | 5/8 | 15 | 20 | - | - | 40
L4H032DPA | NEXT-GEN ALL-TEMP | HOT GAS - 3-PIPE | 1 | PSC MOTOR | 208-230/1/60 | 4 | -20 | 3200 | 3800 | 785 | 208-230/1/60 | 0.5 | 208-230/1/60 | 1.7 | 375 | 3/8 | 5/8 | 15 | 20 | - | - | 42
L4H038DPA | NEXT-GEN ALL-TEMP | HOT GAS - 3-PIPE | 1 | PSC MOTOR | 208-230/1/60 | 4 | -20 | 3800 | 4400 | 775 | 208-230/1/60 | 0.5 | 208-230/1/60 | 1.7 | 375 | 3/8 | 5/8 | 15 | 20 | - | - | 46
L4H051DPA | NEXT-GEN ALL-TEMP | HOT GAS - 3-PIPE | 2 | PSC MOTOR | 208-230/1/60 | 4 | -20 | 5100 | 5900 | 1600 | 208-230/1/60 | 1 | 208-230/1/60 | 3.3 | 750 | 3/8 | 7/8 | 15 | 20 | - | - | 50
L4H064DPA | NEXT-GEN ALL-TEMP | HOT GAS - 3-PIPE | 2 | PSC MOTOR | 208-230/1/60 | 4 | -20 | 6400 | 7300 | 1570 | 208-230/1/60 | 1 | 208-230/1/60 | 3.3 | 750 | 3/8 | 7/8 | 15 | 20 | - | - | 52
L4H080DPA | NEXT-GEN ALL-TEMP | HOT GAS - 3-PIPE | 2 | PSC MOTOR | 208-230/1/60 | 4 | -20 | 8000 | 9500 | 1550 | 208-230/1/60 | 1 | 208-230/1/60 | 3.3 | 750 | 3/8 | 7/8 | 15 | 20 | - | - | 55
L4H094DPA | NEXT-GEN ALL-TEMP | HOT GAS - 3-PIPE | 3 | PSC MOTOR | 208-230/1/60 | 4 | -20 | 9400 | 10900 | 1570 | 208-230/1/60 | 1.5 | 208-230/1/60 | 4.8 | 1100 | 3/8 | 1-1/8 | 15 | 20 | - | - | 79
L4H110DPA | NEXT-GEN ALL-TEMP | HOT GAS - 3-PIPE | 3 | PSC MOTOR | 208-230/1/60 | 4 | -20 | 11000 | 12800 | 2325 | 208-230/1/60 | 1.5 | 208-230/1/60 | 4.8 | 1100 | 3/8 | 1-1/8 | 15 | 20 | - | - | 84
L4H125DPA | NEXT-GEN ALL-TEMP | HOT GAS - 3-PIPE | 4 | PSC MOTOR | 208-230/1/60 | 4 | -20 | 12500 | 14400 | 3140 | 208-230/1/60 | 2 | 208-230/1/60 | 6.4 | 1475 | 3/8 | 1-1/8 | 15 | 20 | - | - | 124
L4H141DPA | NEXT-GEN ALL-TEMP | HOT GAS - 3-PIPE | 4 | PSC MOTOR | 208-230/1/60 | 4 | -20 | 14100 | 16300 | 3100 | 208-230/1/60 | 2 | 208-230/1/60 | 6.4 | 1475 | 3/8 | 1-1/8 | 15 | 20 | - | - | 144
L4H155DPA | NEXT-GEN ALL-TEMP | HOT GAS - 3-PIPE | 5 | PSC MOTOR | 208-230/1/60 | 4 | -20 | 15500 | 17700 | 3925 | 208-230/1/60 | 2.5 | 208-230/1/60 | 8.1 | 1850 | 3/8 | 1-1/8 | 15 | 20 | - | - | 191
L4H195DPA | NEXT-GEN ALL-TEMP | HOT GAS - 3-PIPE | 6 | PSC MOTOR | 208-230/1/60 | 4 | -20 | 19500 | 22500 | 3140 | 208-230/1/60 | 3 | 208-230/1/60 | 9.7 | 2225 | 3/8 | 1-1/8 | 15 | 20 | - | - | 257
L4H230DPA | NEXT-GEN ALL-TEMP | HOT GAS - 3-PIPE | 6 | PSC MOTOR | 208-230/1/60 | 4 | -20 | 23000 | 27000 | 4650 | 208-230/1/60 | 3 | 208-230/1/60 | 9.7 | 2225 | 3/8 | 1-1/8 | 15 | 20 | - | - | 262
L6H035DPA | NEXT-GEN ALL-TEMP | HOT GAS - 3-PIPE | 1 | PSC MOTOR | 208-230/1/60 | 6 | -20 | 3500 | 4000 | 800 | 208-230/1/60 | 0.5 | 208-230/1/60 | 1.7 | 375 | 3/8 | 5/8 | 15 | 20 | - | - | 41
L6H042DPA | NEXT-GEN ALL-TEMP | HOT GAS - 3-PIPE | 1 | PSC MOTOR | 208-230/1/60 | 6 | -20 | 4200 | 4900 | 785 | 208-230/1/60 | 0.5 | 208-230/1/60 | 1.7 | 375 | 3/8 | 5/8 | 15 | 20 | - | - | 44
L6H049DPA | NEXT-GEN ALL-TEMP | HOT GAS - 3-PIPE | 1 | PSC MOTOR | 208-230/1/60 | 6 | -20 | 4900 | 5600 | 775 | 208-230/1/60 | 0.5 | 208-230/1/60 | 1.7 | 375 | 3/8 | 5/8 | 15 | 20 | - | - | 47
L6H066DPA | NEXT-GEN ALL-TEMP | HOT GAS - 3-PIPE | 2 | PSC MOTOR | 208-230/1/60 | 6 | -20 | 6600 | 7800 | 775 | 208-230/1/60 | 1 | 208-230/1/60 | 3.3 | 750 | 3/8 | 7/8 | 15 | 20 | - | - | 52
L6H077DPA | NEXT-GEN ALL-TEMP | HOT GAS - 3-PIPE | 2 | PSC MOTOR | 208-230/1/60 | 6 | -20 | 7700 | 8800 | 1570 | 208-230/1/60 | 1 | 208-230/1/60 | 3.3 | 750 | 3/8 | 7/8 | 15 | 20 | - | - | 55
L6H090DPA | NEXT-GEN ALL-TEMP | HOT GAS - 3-PIPE | 2 | PSC MOTOR | 208-230/1/60 | 6 | -20 | 9000 | 10600 | 1550 | 208-230/1/60 | 1 | 208-230/1/60 | 3.3 | 750 | 3/8 | 7/8 | 15 | 20 | - | - | 58
L6H105DPA | NEXT-GEN ALL-TEMP | HOT GAS - 3-PIPE | 2 | PSC MOTOR | 208-230/1/60 | 6 | -20 | 10500 | 12400 | 1550 | 208-230/1/60 | 1 | 208-230/1/60 | 3.3 | 750 | 3/8 | 7/8 | 15 | 20 | - | - | 62
L6H121DPA | NEXT-GEN ALL-TEMP | HOT GAS - 3-PIPE | 3 | PSC MOTOR | 208-230/1/60 | 6 | -20 | 12100 | 14200 | 2355 | 208-230/1/60 | 1.5 | 208-230/1/60 | 4.8 | 1100 | 3/8 | 1-1/8 | 15 | 20 | - | - | 78
L6H142DPA | NEXT-GEN ALL-TEMP | HOT GAS - 3-PIPE | 3 | PSC MOTOR | 208-230/1/60 | 6 | -20 | 14200 | 16600 | 2325 | 208-230/1/60 | 1.5 | 208-230/1/60 | 4.8 | 1100 | 3/8 | 1-1/8 | 15 | 20 | - | - | 85
L6H162DPA | NEXT-GEN ALL-TEMP | HOT GAS - 3-PIPE | 4 | PSC MOTOR | 208-230/1/60 | 6 | -20 | 16200 | 18700 | 3140 | 208-230/1/60 | 2 | 208-230/1/60 | 6.4 | 1475 | 3/8 | 1-1/8 | 15 | 20 | - | - | 124
L6H182DPA | NEXT-GEN ALL-TEMP | HOT GAS - 3-PIPE | 4 | PSC MOTOR | 208-230/1/60 | 6 | -20 | 18200 | 21000 | 3100 | 208-230/1/60 | 2 | 208-230/1/60 | 6.4 | 1475 | 3/8 | 1-1/8 | 15 | 20 | - | - | 147
L6H200DPA | NEXT-GEN ALL-TEMP | HOT GAS - 3-PIPE | 5 | PSC MOTOR | 208-230/1/60 | 6 | -20 | 20000 | 22800 | 3925 | 208-230/1/60 | 2.5 | 208-230/1/60 | 8.1 | 1850 | 3/8 | 1-1/8 | 15 | 20 | - | - | 195
L6H244DPA | NEXT-GEN ALL-TEMP | HOT GAS - 3-PIPE | 6 | PSC MOTOR | 208-230/1/60 | 6 | -20 | 24400 | 27900 | 4710 | 208-230/1/60 | 3 | 208-230/1/60 | 9.7 | 2225 | 3/8 | 1-1/8 | 15 | 20 | - | - | 238
L6H281DPA | NEXT-GEN ALL-TEMP | HOT GAS - 3-PIPE | 6 | PSC MOTOR | 208-230/1/60 | 6 | -20 | 28100 | 33000 | 4650 | 208-230/1/60 | 3 | 208-230/1/60 | 9.7 | 2225 | 3/8 | 1-1/8 | 15 | 20 | - | - | 262
L4E155EDA | NEXT-GEN ALL-TEMP | ELECTRIC DEFROST | 5 | DUAL SPEED EC MOTOR | 208-230/3/60 | 4 | -20 | 15500 | 17700 | 3925 | 208-230/1/60 | 2.5 | 208-230/1/60 | 14 | 5550 | 3/8 | 1-1/8 | 15 | 20 | - | - | 191
L4E195EDA | NEXT-GEN ALL-TEMP | ELECTRIC DEFROST | 6 | DUAL SPEED EC MOTOR | 208-230/3/60 | 4 | -20 | 19500 | 22300 | 4710 | 208-230/1/60 | 3 | 208-230/3/60 | 16.8 | 6675 | 3/8 | 1-1/8 | 15 | 20 | - | - | 257
L4E230EDA | NEXT-GEN ALL-TEMP | ELECTRIC DEFROST | 6 | DUAL SPEED EC MOTOR | 208-230/3/60 | 4 | -20 | 23000 | 27000 | 4650 | 208-230/1/60 | 3 | 208-230/3/60 | 16.8 | 6675 | 3/8 | 1-1/8 | 15 | 20 | - | - | 262
L6E200EDA | NEXT-GEN ALL-TEMP | ELECTRIC DEFROST | 5 | DUAL SPEED EC MOTOR | 208-230/3/60 | 6 | -20 | 20000 | 22800 | 3925 | 208-230/1/60 | 2.5 | 208-230/3/60 | 14 | 5550 | 3/8 | 1-1/8 | 15 | 20 | - | - | 195
L6E244EDA | NEXT-GEN ALL-TEMP | ELECTRIC DEFROST | 6 | DUAL SPEED EC MOTOR | 208-230/3/60 | 6 | -20 | 24400 | 27900 | 4710 | 208-230/1/60 | 3 | 208-230/3/60 | 16.8 | 6675 | 3/8 | 1-1/8 | 15 | 20 | - | - | 238
L6E281EDA | NEXT-GEN ALL-TEMP | ELECTRIC DEFROST | 6 | DUAL SPEED EC MOTOR | 208-230/3/60 | 6 | -20 | 28100 | 33000 | 4650 | 208-230/1/60 | 3 | 208-230/3/60 | 16.8 | 6675 | 3/8 | 1-1/8 | 15 | 20 | - | - | 262
L4E155EEA | NEXT-GEN ALL-TEMP | ELECTRIC DEFROST | 5 | SINGLE SPEED EC MOTOR | 208-230/3/60 | 4 | -20 | 15500 | 17700 | 3925 | 208-230/1/60 | 2.5 | 208-230/1/60 | 14 | 5550 | 3/8 | 1-1/8 | 15 | 20 | - | - | 191
L4E195EEA | NEXT-GEN ALL-TEMP | ELECTRIC DEFROST | 6 | SINGLE SPEED EC MOTOR | 208-230/3/60 | 4 | -20 | 19500 | 22500 | 3140 | 208-230/1/60 | 3 | 208-230/3/60 | 16.8 | 6675 | 3/8 | 1-1/8 | 15 | 20 | - | - | 257
L4E230EEA | NEXT-GEN ALL-TEMP | ELECTRIC DEFROST | 6 | SINGLE SPEED EC MOTOR | 208-230/3/60 | 4 | -20 | 23000 | 27000 | 4650 | 208-230/1/60 | 3 | 208-230/3/60 | 16.8 | 6675 | 3/8 | 1-1/8 | 15 | 20 | - | - | 262
L6E200EEA | NEXT-GEN ALL-TEMP | ELECTRIC DEFROST | 5 | SINGLE SPEED EC MOTOR | 208-230/3/60 | 6 | -20 | 20000 | 22800 | 3925 | 208-230/1/60 | 2.5 | 208-230/3/60 | 14 | 5550 | 3/8 | 1-1/8 | 15 | 20 | - | - | 195
L6E244EEA | NEXT-GEN ALL-TEMP | ELECTRIC DEFROST | 6 | SINGLE SPEED EC MOTOR | 208-230/3/60 | 6 | -20 | 24400 | 27900 | 4710 | 208-230/1/60 | 3 | 208-230/3/60 | 16.8 | 6675 | 3/8 | 1-1/8 | 15 | 20 | - | - | 238
L6E281EEA | NEXT-GEN ALL-TEMP | ELECTRIC DEFROST | 6 | SINGLE SPEED EC MOTOR | 208-230/3/60 | 6 | -20 | 28100 | 33000 | 4650 | 208-230/1/60 | 3 | 208-230/3/60 | 16.8 | 6675 | 3/8 | 1-1/8 | 15 | 20 | - | - | 262
L4E155EPA | NEXT-GEN ALL-TEMP | ELECTRIC DEFROST | 5 | PSC MOTOR | 208-230/3/60 | 4 | -20 | 15500 | 17700 | 3925 | 208-230/1/60 | 2.5 | 208-230/1/60 | 14 | 5550 | 3/8 | 1-1/8 | 15 | 20 | - | - | 191
L4E195EPA | NEXT-GEN ALL-TEMP | ELECTRIC DEFROST | 6 | PSC MOTOR | 208-230/3/60 | 4 | -20 | 19500 | 22500 | 3140 | 208-230/1/60 | 3 | 208-230/3/60 | 16.8 | 6675 | 3/8 | 1-1/8 | 15 | 20 | - | - | 257
L4E230EPA | NEXT-GEN ALL-TEMP | ELECTRIC DEFROST | 6 | PSC MOTOR | 208-230/3/60 | 4 | -20 | 23000 | 27000 | 4650 | 208-230/1/60 | 3 | 208-230/3/60 | 16.8 | 6675 | 3/8 | 1-1/8 | 15 | 20 | - | - | 262
L6E200EPA | NEXT-GEN ALL-TEMP | ELECTRIC DEFROST | 5 | PSC MOTOR | 208-230/3/60 | 6 | -20 | 20000 | 22800 | 3925 | 208-230/1/60 | 2.5 | 208-230/3/60 | 14 | 5550 | 3/8 | 1-1/8 | 15 | 20 | - | - | 195
L6E244EPA | NEXT-GEN ALL-TEMP | ELECTRIC DEFROST | 6 | PSC MOTOR | 208-230/3/60 | 6 | -20 | 24400 | 27900 | 4710 | 208-230/1/60 | 3 | 208-230/3/60 | 16.8 | 6675 | 3/8 | 1-1/8 | 15 | 20 | - | - | 238
L6E281EPA | NEXT-GEN ALL-TEMP | ELECTRIC DEFROST | 6 | PSC MOTOR | 208-230/3/60 | 6 | -20 | 28100 | 33000 | 4650 | 208-230/1/60 | 3 | 208-230/3/60 | 16.8 | 6675 | 3/8 | 1-1/8 | 15 | 20 | - | - | 262
L6A041FPA | NEXT-GEN ALL-TEMP | AIR DEFROST | 1 | PSC MOTOR | 460/1/60 | 6 | 25 | 4100 | 4800 | 800 | 460/1/60 | 0.4 | 460/1/60 | - | - | 3/8 | 5/8 | 15 | 20 | - | - | 41
L6A052FPA | NEXT-GEN ALL-TEMP | AIR DEFROST | 1 | PSC MOTOR | 460/1/60 | 6 | 25 | 5200 | 6000 | 785 | 460/1/60 | 0.4 | 460/1/60 | - | - | 3/8 | 5/8 | 15 | 20 | - | - | 44
L6A066FPA | NEXT-GEN ALL-TEMP | AIR DEFROST | 1 | PSC MOTOR | 460/1/60 | 6 | 25 | 6600 | 7800 | 775 | 460/1/60 | 0.4 | 460/1/60 | - | - | 3/8 | 5/8 | 15 | 20 | - | - | 47
L6A073FPA | NEXT-GEN ALL-TEMP | AIR DEFROST | 2 | PSC MOTOR | 460/1/60 | 6 | 25 | 7300 | 8500 | 1600 | 460/1/60 | 0.8 | 460/1/60 | - | - | 3/8 | 5/8 | 15 | 20 | - | - | 52
L6A094FPA | NEXT-GEN ALL-TEMP | AIR DEFROST | 2 | PSC MOTOR | 460/1/60 | 6 | 25 | 9400 | 10900 | 1570 | 460/1/60 | 0.8 | 460/1/60 | - | - | 3/8 | 5/8 | 15 | 20 | - | - | 55
L6A117FPA | NEXT-GEN ALL-TEMP | AIR DEFROST | 2 | PSC MOTOR | 460/1/60 | 6 | 25 | 11700 | 13600 | 1550 | 460/1/60 | 0.8 | 460/1/60 | - | - | 3/8 | 5/8 | 15 | 20 | - | - | 58
L6A130FPA | NEXT-GEN ALL-TEMP | AIR DEFROST | 2 | PSC MOTOR | 460/1/60 | 6 | 25 | 13000 | 15300 | 1550 | 460/1/60 | 0.8 | 460/1/60 | - | - | 3/8 | 5/8 | 15 | 20 | - | - | 62
L6A141FPA | NEXT-GEN ALL-TEMP | AIR DEFROST | 3 | PSC MOTOR | 460/1/60 | 6 | 25 | 14100 | 16300 | 2355 | 460/1/60 | 1.2 | 460/1/60 | - | - | 3/8 | 5/8 | 15 | 20 | - | - | 72
L6A161FPA | NEXT-GEN ALL-TEMP | AIR DEFROST | 3 | PSC MOTOR | 460/1/60 | 6 | 25 | 16100 | 18800 | 2355 | 460/1/60 | 1.2 | 460/1/60 | - | - | 3/8 | 5/8 | 15 | 20 | - | - | 78
L6A181FPA | NEXT-GEN ALL-TEMP | AIR DEFROST | 3 | PSC MOTOR | 460/1/60 | 6 | 25 | 18100 | 21200 | 2325 | 460/1/60 | 1.2 | 460/1/60 | - | - | 3/8 | 7/8 | 15 | 20 | - | - | 85
L6A195FPA | NEXT-GEN ALL-TEMP | AIR DEFROST | 4 | PSC MOTOR | 460/1/60 | 6 | 25 | 19500 | 22500 | 3140 | 460/1/60 | 1.6 | 460/1/60 | - | - | 3/8 | 7/8 | 15 | 20 | - | - | 115
L6A235FPA | NEXT-GEN ALL-TEMP | AIR DEFROST | 4 | PSC MOTOR | 460/1/60 | 6 | 25 | 23500 | 27800 | 3140 | 460/1/60 | 1.6 | 460/1/60 | - | - | 3/8 | 7/8 | 15 | 20 | - | - | 124
L6A260FPA | NEXT-GEN ALL-TEMP | AIR DEFROST | 4 | PSC MOTOR | 460/1/60 | 6 | 25 | 26000 | 30400 | 3100 | 460/1/60 | 1.6 | 460/1/60 | - | - | 3/8 | 7/8 | 15 | 20 | - | - | 147
L6A295FPA | NEXT-GEN ALL-TEMP | AIR DEFROST | 5 | PSC MOTOR | 460/1/60 | 6 | 25 | 29500 | 36100 | 3875 | 460/1/60 | 2 | 460/1/60 | - | - | 3/8 | 1-1/8 | 15 | 20 | - | - | 218
L6A330FPA | NEXT-GEN ALL-TEMP | AIR DEFROST | 6 | PSC MOTOR | 460/1/60 | 6 | 25 | 33000 | 38800 | 4650 | 460/1/60 | 2.4 | 460/1/60 | - | - | 3/8 | 1-1/8 | 15 | 20 | - | - | 257
L6A390FPA | NEXT-GEN ALL-TEMP | AIR DEFROST | 6 | PSC MOTOR | 460/1/60 | 6 | 25 | 39000 | 45900 | 4650 | 460/1/60 | 2.4 | 460/1/60 | - | - | 3/8 | 1-1/8 | 15 | 20 | - | - | 262
L4E027FPA | NEXT-GEN ALL-TEMP | ELECTRIC DEFROST | 1 | PSC MOTOR | 460/1/60 | 4 | -20 | 2700 | 3100 | 800 | 460/1/60 | 0.4 | 460/1/60 | 2.5 | 1125 | 3/8 | 5/8 | 15 | 20 | - | - | 40
L4E032FPA | NEXT-GEN ALL-TEMP | ELECTRIC DEFROST | 1 | PSC MOTOR | 460/1/60 | 4 | -20 | 3200 | 3800 | 785 | 460/1/60 | 0.4 | 460/1/60 | 2.5 | 1125 | 3/8 | 5/8 | 15 | 20 | - | - | 42
L4E038FPA | NEXT-GEN ALL-TEMP | ELECTRIC DEFROST | 1 | PSC MOTOR | 460/1/60 | 4 | -20 | 3800 | 4400 | 775 | 460/1/60 | 0.4 | 460/1/60 | 2.5 | 1125 | 3/8 | 5/8 | 15 | 20 | - | - | 46
L4E051FPA | NEXT-GEN ALL-TEMP | ELECTRIC DEFROST | 2 | PSC MOTOR | 460/1/60 | 4 | -20 | 5100 | 5900 | 1600 | 460/1/60 | 0.8 | 460/1/60 | 4.9 | 2250 | 3/8 | 7/8 | 15 | 20 | - | - | 50
L4E064FPA | NEXT-GEN ALL-TEMP | ELECTRIC DEFROST | 2 | PSC MOTOR | 460/1/60 | 4 | -20 | 6400 | 7300 | 1570 | 460/1/60 | 0.8 | 460/1/60 | 4.9 | 2250 | 3/8 | 7/8 | 15 | 20 | - | - | 52
L4E080FPA | NEXT-GEN ALL-TEMP | ELECTRIC DEFROST | 2 | PSC MOTOR | 460/1/60 | 4 | -20 | 8000 | 9500 | 1550 | 460/1/60 | 0.8 | 460/1/60 | 4.9 | 2250 | 3/8 | 7/8 | 15 | 20 | - | - | 55
L4E094FPA | NEXT-GEN ALL-TEMP | ELECTRIC DEFROST | 3 | PSC MOTOR | 460/1/60 | 4 | -20 | 9400 | 10900 | 1570 | 460/1/60 | 1.2 | 460/1/60 | 7.2 | 3300 | 3/8 | 1-1/8 | 15 | 20 | - | - | 79
L4E110FPA | NEXT-GEN ALL-TEMP | ELECTRIC DEFROST | 3 | PSC MOTOR | 460/1/60 | 4 | -20 | 11000 | 12800 | 2325 | 460/1/60 | 1.2 | 460/1/60 | 7.2 | 3300 | 3/8 | 1-1/8 | 15 | 20 | - | - | 84
L4E125FPA | NEXT-GEN ALL-TEMP | ELECTRIC DEFROST | 4 | PSC MOTOR | 460/1/60 | 4 | -20 | 12500 | 14400 | 3140 | 460/1/60 | 1.6 | 460/1/60 | 9.6 | 4425 | 3/8 | 1-1/8 | 15 | 20 | - | - | 124
L4E141FPA | NEXT-GEN ALL-TEMP | ELECTRIC DEFROST | 4 | PSC MOTOR | 460/1/60 | 4 | -20 | 14100 | 16300 | 3100 | 460/1/60 | 1.6 | 460/1/60 | 9.6 | 4425 | 3/8 | 1-1/8 | 15 | 20 | - | - | 144
L4E155FPA | NEXT-GEN ALL-TEMP | ELECTRIC DEFROST | 5 | PSC MOTOR | 460/1/60 | 4 | -20 | 15500 | 17700 | 3925 | 460/1/60 | 2 | 460/1/60 | 12 | 5550 | 3/8 | 1-1/8 | 15 | 20 | - | - | 191
L4E195FPA | NEXT-GEN ALL-TEMP | ELECTRIC DEFROST | 6 | PSC MOTOR | 460/1/60 | 4 | -20 | 19500 | 22500 | 3140 | 460/1/60 | 2.4 | 460/1/60 | 14.5 | 6675 | 3/8 | 1-1/8 | 15 | 20 | - | - | 257
L4E230FPA | NEXT-GEN ALL-TEMP | ELECTRIC DEFROST | 6 | PSC MOTOR | 460/1/60 | 4 | -20 | 23000 | 27000 | 4650 | 460/1/60 | 2.4 | 460/1/60 | 14.5 | 6675 | 3/8 | 1-1/8 | 15 | 20 | - | - | 262
L6E035FPA | NEXT-GEN ALL-TEMP | ELECTRIC DEFROST | 1 | PSC MOTOR | 460/1/60 | 6 | -20 | 3500 | 4000 | 800 | 460/1/60 | 0.4 | 460/1/60 | 2.5 | 1125 | 3/8 | 5/8 | 15 | 20 | - | - | 41
L6E042FPA | NEXT-GEN ALL-TEMP | ELECTRIC DEFROST | 1 | PSC MOTOR | 460/1/60 | 6 | -20 | 4200 | 4900 | 785 | 460/1/60 | 0.4 | 460/1/60 | 2.5 | 1125 | 3/8 | 5/8 | 15 | 20 | - | - | 44
L6E049FPA | NEXT-GEN ALL-TEMP | ELECTRIC DEFROST | 1 | PSC MOTOR | 460/1/60 | 6 | -20 | 4900 | 5600 | 775 | 460/1/60 | 0.4 | 460/1/60 | 2.5 | 1125 | 3/8 | 5/8 | 15 | 20 | - | - | 47
L6E066FPA | NEXT-GEN ALL-TEMP | ELECTRIC DEFROST | 2 | PSC MOTOR | 460/1/60 | 6 | -20 | 6600 | 7800 | 775 | 460/1/60 | 0.8 | 460/1/60 | 4.9 | 2250 | 3/8 | 7/8 | 15 | 20 | - | - | 52
L6E077FPA | NEXT-GEN ALL-TEMP | ELECTRIC DEFROST | 2 | PSC MOTOR | 460/1/60 | 6 | -20 | 7700 | 8800 | 1570 | 460/1/60 | 0.8 | 460/1/60 | 4.9 | 2250 | 3/8 | 7/8 | 15 | 20 | - | - | 55
L6E090FPA | NEXT-GEN ALL-TEMP | ELECTRIC DEFROST | 2 | PSC MOTOR | 460/1/60 | 6 | -20 | 9000 | 10600 | 1550 | 460/1/60 | 0.8 | 460/1/60 | 4.9 | 2250 | 3/8 | 7/8 | 15 | 20 | - | - | 58
L6E105FPA | NEXT-GEN ALL-TEMP | ELECTRIC DEFROST | 2 | PSC MOTOR | 460/1/60 | 6 | -20 | 10500 | 12400 | 1550 | 460/1/60 | 0.8 | 460/1/60 | 4.9 | 2250 | 3/8 | 7/8 | 15 | 20 | - | - | 62
L6E121FPA | NEXT-GEN ALL-TEMP | ELECTRIC DEFROST | 3 | PSC MOTOR | 460/1/60 | 6 | -20 | 12100 | 14200 | 2355 | 460/1/60 | 1.2 | 460/1/60 | 7.2 | 3300 | 3/8 | 1-1/8 | 15 | 20 | - | - | 78
L6E142FPA | NEXT-GEN ALL-TEMP | ELECTRIC DEFROST | 3 | PSC MOTOR | 460/1/60 | 6 | -20 | 14200 | 16600 | 2325 | 460/1/60 | 1.2 | 460/1/60 | 7.2 | 3300 | 3/8 | 1-1/8 | 15 | 20 | - | - | 85
L6E162FPA | NEXT-GEN ALL-TEMP | ELECTRIC DEFROST | 4 | PSC MOTOR | 460/1/60 | 6 | -20 | 16200 | 18700 | 3140 | 460/1/60 | 1.6 | 460/1/60 | 9.6 | 4425 | 3/8 | 1-1/8 | 15 | 20 | - | - | 124
L6E182FPA | NEXT-GEN ALL-TEMP | ELECTRIC DEFROST | 4 | PSC MOTOR | 460/1/60 | 6 | -20 | 18200 | 21000 | 3100 | 460/1/60 | 1.6 | 460/1/60 | 9.6 | 4425 | 3/8 | 1-1/8 | 15 | 20 | - | - | 147
L6E200FPA | NEXT-GEN ALL-TEMP | ELECTRIC DEFROST | 5 | PSC MOTOR | 460/1/60 | 6 | -20 | 20000 | 22800 | 3925 | 460/1/60 | 2 | 460/1/60 | 12 | 5550 | 3/8 | 1-1/8 | 15 | 20 | - | - | 195
L6E244FPA | NEXT-GEN ALL-TEMP | ELECTRIC DEFROST | 6 | PSC MOTOR | 460/1/60 | 6 | -20 | 24400 | 27900 | 4710 | 460/1/60 | 2.4 | 460/1/60 | 14.5 | 6675 | 3/8 | 1-1/8 | 15 | 20 | - | - | 238
L6E281FPA | NEXT-GEN ALL-TEMP | ELECTRIC DEFROST | 6 | PSC MOTOR | 460/1/60 | 6 | -20 | 28100 | 33000 | 4650 | 460/1/60 | 2.4 | 460/1/60 | 14.5 | 6675 | 3/8 | 1-1/8 | 15 | 20 | - | - | 262
L4G027FPA | NEXT-GEN ALL-TEMP | HOT GAS - REVERSE CYCLE | 1 | PSC MOTOR | 460/1/60 | 4 | -20 | 2700 | 3100 | 800 | 460/1/60 | 0.4 | 460/1/60 | 0.9 | 375 | 3/8 | 5/8 | 15 | 20 | - | - | 40
L4G032FPA | NEXT-GEN ALL-TEMP | HOT GAS - REVERSE CYCLE | 1 | PSC MOTOR | 460/1/60 | 4 | -20 | 3200 | 3800 | 785 | 460/1/60 | 0.4 | 460/1/60 | 0.9 | 375 | 3/8 | 5/8 | 15 | 20 | - | - | 42
L4G038FPA | NEXT-GEN ALL-TEMP | HOT GAS - REVERSE CYCLE | 1 | PSC MOTOR | 460/1/60 | 4 | -20 | 3800 | 4400 | 775 | 460/1/60 | 0.4 | 460/1/60 | 0.9 | 375 | 3/8 | 5/8 | 15 | 20 | - | - | 46
L4G051FPA | NEXT-GEN ALL-TEMP | HOT GAS - REVERSE CYCLE | 2 | PSC MOTOR | 460/1/60 | 4 | -20 | 5100 | 5900 | 1600 | 460/1/60 | 0.8 | 460/1/60 | 1.7 | 750 | 3/8 | 7/8 | 15 | 20 | - | - | 50
L4G064FPA | NEXT-GEN ALL-TEMP | HOT GAS - REVERSE CYCLE | 2 | PSC MOTOR | 460/1/60 | 4 | -20 | 6400 | 7300 | 1570 | 460/1/60 | 0.8 | 460/1/60 | 1.7 | 750 | 3/8 | 7/8 | 15 | 20 | - | - | 52
L4G080FPA | NEXT-GEN ALL-TEMP | HOT GAS - REVERSE CYCLE | 2 | PSC MOTOR | 460/1/60 | 4 | -20 | 8000 | 9500 | 1550 | 460/1/60 | 0.8 | 460/1/60 | 1.7 | 750 | 3/8 | 7/8 | 15 | 20 | - | - | 55
L4G094FPA | NEXT-GEN ALL-TEMP | HOT GAS - REVERSE CYCLE | 3 | PSC MOTOR | 460/1/60 | 4 | -20 | 9400 | 10900 | 1570 | 460/1/60 | 1.2 | 460/1/60 | 2.4 | 1100 | 3/8 | 1-1/8 | 15 | 20 | - | - | 79
L4G110FPA | NEXT-GEN ALL-TEMP | HOT GAS - REVERSE CYCLE | 3 | PSC MOTOR | 460/1/60 | 4 | -20 | 11000 | 12800 | 2325 | 460/1/60 | 1.2 | 460/1/60 | 2.4 | 1100 | 3/8 | 1-1/8 | 15 | 20 | - | - | 84
L4G125FPA | NEXT-GEN ALL-TEMP | HOT GAS - REVERSE CYCLE | 4 | PSC MOTOR | 460/1/60 | 4 | -20 | 12500 | 14400 | 3140 | 460/1/60 | 1.6 | 460/1/60 | 3.2 | 1475 | 3/8 | 1-1/8 | 15 | 20 | - | - | 124
L4G141FPA | NEXT-GEN ALL-TEMP | HOT GAS - REVERSE CYCLE | 4 | PSC MOTOR | 460/1/60 | 4 | -20 | 14100 | 16300 | 3100 | 460/1/60 | 1.6 | 460/1/60 | 3.2 | 1475 | 3/8 | 1-1/8 | 15 | 20 | - | - | 144
L4G155FPA | NEXT-GEN ALL-TEMP | HOT GAS - REVERSE CYCLE | 5 | PSC MOTOR | 460/1/60 | 4 | -20 | 15500 | 17700 | 3925 | 460/1/60 | 2 | 460/1/60 | 4 | 1850 | 3/8 | 1-1/8 | 15 | 20 | - | - | 191
L4G195FPA | NEXT-GEN ALL-TEMP | HOT GAS - REVERSE CYCLE | 6 | PSC MOTOR | 460/1/60 | 4 | -20 | 19500 | 22500 | 3140 | 460/1/60 | 2.4 | 460/1/60 | 4.9 | 2225 | 3/8 | 1-1/8 | 15 | 20 | - | - | 257
L4G230FPA | NEXT-GEN ALL-TEMP | HOT GAS - REVERSE CYCLE | 6 | PSC MOTOR | 460/1/60 | 4 | -20 | 23000 | 27000 | 4650 | 460/1/60 | 2.4 | 460/1/60 | 4.9 | 2225 | 3/8 | 1-1/8 | 15 | 20 | - | - | 262
L6G035FPA | NEXT-GEN ALL-TEMP | HOT GAS - REVERSE CYCLE | 1 | PSC MOTOR | 460/1/60 | 6 | -20 | 3500 | 4000 | 800 | 460/1/60 | 0.4 | 460/1/60 | 0.9 | 375 | 3/8 | 5/8 | 15 | 20 | - | - | 41
L6G042FPA | NEXT-GEN ALL-TEMP | HOT GAS - REVERSE CYCLE | 1 | PSC MOTOR | 460/1/60 | 6 | -20 | 4200 | 4900 | 785 | 460/1/60 | 0.4 | 460/1/60 | 0.9 | 375 | 3/8 | 5/8 | 15 | 20 | - | - | 44
L6G049FPA | NEXT-GEN ALL-TEMP | HOT GAS - REVERSE CYCLE | 1 | PSC MOTOR | 460/1/60 | 6 | -20 | 4900 | 5600 | 775 | 460/1/60 | 0.4 | 460/1/60 | 0.9 | 375 | 3/8 | 5/8 | 15 | 20 | - | - | 47
L6G066FPA | NEXT-GEN ALL-TEMP | HOT GAS - REVERSE CYCLE | 2 | PSC MOTOR | 460/1/60 | 6 | -20 | 6600 | 7800 | 775 | 460/1/60 | 0.8 | 460/1/60 | 1.7 | 750 | 3/8 | 7/8 | 15 | 20 | - | - | 52
L6G077FPA | NEXT-GEN ALL-TEMP | HOT GAS - REVERSE CYCLE | 2 | PSC MOTOR | 460/1/60 | 6 | -20 | 7700 | 8800 | 1570 | 460/1/60 | 0.8 | 460/1/60 | 1.7 | 750 | 3/8 | 7/8 | 15 | 20 | - | - | 55
L6G090FPA | NEXT-GEN ALL-TEMP | HOT GAS - REVERSE CYCLE | 2 | PSC MOTOR | 460/1/60 | 6 | -20 | 9000 | 10600 | 1550 | 460/1/60 | 0.8 | 460/1/60 | 1.7 | 750 | 3/8 | 7/8 | 15 | 20 | - | - | 58
L6G105FPA | NEXT-GEN ALL-TEMP | HOT GAS - REVERSE CYCLE | 2 | PSC MOTOR | 460/1/60 | 6 | -20 | 10500 | 12400 | 1550 | 460/1/60 | 0.8 | 460/1/60 | 1.7 | 750 | 3/8 | 7/8 | 15 | 20 | - | - | 62
L6G121FPA | NEXT-GEN ALL-TEMP | HOT GAS - REVERSE CYCLE | 3 | PSC MOTOR | 460/1/60 | 6 | -20 | 12100 | 14200 | 2355 | 460/1/60 | 1.2 | 460/1/60 | 2.4 | 1100 | 3/8 | 1-1/8 | 15 | 20 | - | - | 78
L6G142FPA | NEXT-GEN ALL-TEMP | HOT GAS - REVERSE CYCLE | 3 | PSC MOTOR | 460/1/60 | 6 | -20 | 14200 | 16600 | 2325 | 460/1/60 | 1.2 | 460/1/60 | 2.4 | 1100 | 3/8 | 1-1/8 | 15 | 20 | - | - | 85
L6G162FPA | NEXT-GEN ALL-TEMP | HOT GAS - REVERSE CYCLE | 4 | PSC MOTOR | 460/1/60 | 6 | -20 | 16200 | 18700 | 3140 | 460/1/60 | 1.6 | 460/1/60 | 3.2 | 1475 | 3/8 | 1-1/8 | 15 | 20 | - | - | 124
L6G182FPA | NEXT-GEN ALL-TEMP | HOT GAS - REVERSE CYCLE | 4 | PSC MOTOR | 460/1/60 | 6 | -20 | 18200 | 21000 | 3100 | 460/1/60 | 1.6 | 460/1/60 | 3.2 | 1475 | 3/8 | 1-1/8 | 15 | 20 | - | - | 147
L6G200FPA | NEXT-GEN ALL-TEMP | HOT GAS - REVERSE CYCLE | 5 | PSC MOTOR | 460/1/60 | 6 | -20 | 20000 | 22800 | 3925 | 460/1/60 | 2 | 460/1/60 | 4 | 1850 | 3/8 | 1-1/8 | 15 | 20 | - | - | 195
L6G244FPA | NEXT-GEN ALL-TEMP | HOT GAS - REVERSE CYCLE | 6 | PSC MOTOR | 460/1/60 | 6 | -20 | 24400 | 27900 | 4710 | 460/1/60 | 2.4 | 460/1/60 | 4.9 | 2225 | 3/8 | 1-1/8 | 15 | 20 | - | - | 238
L6G281FPA | NEXT-GEN ALL-TEMP | HOT GAS - REVERSE CYCLE | 6 | PSC MOTOR | 460/1/60 | 6 | -20 | 28100 | 33000 | 4650 | 460/1/60 | 2.4 | 460/1/60 | 4.9 | 2225 | 3/8 | 1-1/8 | 15 | 20 | - | - | 262
L4H027FPA | NEXT-GEN ALL-TEMP | HOT GAS - 3-PIPE | 1 | PSC MOTOR | 460/1/60 | 4 | -20 | 2700 | 3100 | 800 | 460/1/60 | 0.4 | 460/1/60 | 0.9 | 375 | 3/8 | 5/8 | 15 | 20 | - | - | 40
L4H032FPA | NEXT-GEN ALL-TEMP | HOT GAS - 3-PIPE | 1 | PSC MOTOR | 460/1/60 | 4 | -20 | 3200 | 3800 | 785 | 460/1/60 | 0.4 | 460/1/60 | 0.9 | 375 | 3/8 | 5/8 | 15 | 20 | - | - | 42
L4H038FPA | NEXT-GEN ALL-TEMP | HOT GAS - 3-PIPE | 1 | PSC MOTOR | 460/1/60 | 4 | -20 | 3800 | 4400 | 775 | 460/1/60 | 0.4 | 460/1/60 | 0.9 | 375 | 3/8 | 5/8 | 15 | 20 | - | - | 46
L4H051FPA | NEXT-GEN ALL-TEMP | HOT GAS - 3-PIPE | 2 | PSC MOTOR | 460/1/60 | 4 | -20 | 5100 | 5900 | 1600 | 460/1/60 | 0.8 | 460/1/60 | 1.7 | 750 | 3/8 | 7/8 | 15 | 20 | - | - | 50
L4H064FPA | NEXT-GEN ALL-TEMP | HOT GAS - 3-PIPE | 2 | PSC MOTOR | 460/1/60 | 4 | -20 | 6400 | 7300 | 1570 | 460/1/60 | 0.8 | 460/1/60 | 1.7 | 750 | 3/8 | 7/8 | 15 | 20 | - | - | 52
L4H080FPA | NEXT-GEN ALL-TEMP | HOT GAS - 3-PIPE | 2 | PSC MOTOR | 460/1/60 | 4 | -20 | 8000 | 9500 | 1550 | 460/1/60 | 0.8 | 460/1/60 | 1.7 | 750 | 3/8 | 7/8 | 15 | 20 | - | - | 55
L4H094FPA | NEXT-GEN ALL-TEMP | HOT GAS - 3-PIPE | 3 | PSC MOTOR | 460/1/60 | 4 | -20 | 9400 | 10900 | 1570 | 460/1/60 | 1.2 | 460/1/60 | 2.4 | 1100 | 3/8 | 1-1/8 | 15 | 20 | - | - | 79
L4H110FPA | NEXT-GEN ALL-TEMP | HOT GAS - 3-PIPE | 3 | PSC MOTOR | 460/1/60 | 4 | -20 | 11000 | 12800 | 2325 | 460/1/60 | 1.2 | 460/1/60 | 2.4 | 1100 | 3/8 | 1-1/8 | 15 | 20 | - | - | 84
L4H125FPA | NEXT-GEN ALL-TEMP | HOT GAS - 3-PIPE | 4 | PSC MOTOR | 460/1/60 | 4 | -20 | 12500 | 14400 | 3140 | 460/1/60 | 1.6 | 460/1/60 | 3.2 | 1475 | 3/8 | 1-1/8 | 15 | 20 | - | - | 124
L4H141FPA | NEXT-GEN ALL-TEMP | HOT GAS - 3-PIPE | 4 | PSC MOTOR | 460/1/60 | 4 | -20 | 14100 | 16300 | 3100 | 460/1/60 | 1.6 | 460/1/60 | 3.2 | 1475 | 3/8 | 1-1/8 | 15 | 20 | - | - | 144
L4H155FPA | NEXT-GEN ALL-TEMP | HOT GAS - 3-PIPE | 5 | PSC MOTOR | 460/1/60 | 4 | -20 | 15500 | 17700 | 3925 | 460/1/60 | 2 | 460/1/60 | 4 | 1850 | 3/8 | 1-1/8 | 15 | 20 | - | - | 191
L4H195FPA | NEXT-GEN ALL-TEMP | HOT GAS - 3-PIPE | 6 | PSC MOTOR | 460/1/60 | 4 | -20 | 19500 | 22500 | 3140 | 460/1/60 | 2.4 | 460/1/60 | 4.9 | 2225 | 3/8 | 1-1/8 | 15 | 20 | - | - | 257
L4H230FPA | NEXT-GEN ALL-TEMP | HOT GAS - 3-PIPE | 6 | PSC MOTOR | 460/1/60 | 4 | -20 | 23000 | 27000 | 4650 | 460/1/60 | 2.4 | 460/1/60 | 4.9 | 2225 | 3/8 | 1-1/8 | 15 | 20 | - | - | 262
L6H035FPA | NEXT-GEN ALL-TEMP | HOT GAS - 3-PIPE | 1 | PSC MOTOR | 460/1/60 | 6 | -20 | 3500 | 4000 | 800 | 460/1/60 | 0.4 | 460/1/60 | 0.9 | 375 | 3/8 | 5/8 | 15 | 20 | - | - | 41
L6H042FPA | NEXT-GEN ALL-TEMP | HOT GAS - 3-PIPE | 1 | PSC MOTOR | 460/1/60 | 6 | -20 | 4200 | 4900 | 785 | 460/1/60 | 0.4 | 460/1/60 | 0.9 | 375 | 3/8 | 5/8 | 15 | 20 | - | - | 44
L6H049FPA | NEXT-GEN ALL-TEMP | HOT GAS - 3-PIPE | 1 | PSC MOTOR | 460/1/60 | 6 | -20 | 4900 | 5600 | 775 | 460/1/60 | 0.4 | 460/1/60 | 0.9 | 375 | 3/8 | 5/8 | 15 | 20 | - | - | 47
L6H066FPA | NEXT-GEN ALL-TEMP | HOT GAS - 3-PIPE | 2 | PSC MOTOR | 460/1/60 | 6 | -20 | 6600 | 7800 | 775 | 460/1/60 | 0.8 | 460/1/60 | 1.7 | 750 | 3/8 | 7/8 | 15 | 20 | - | - | 52
L6H077FPA | NEXT-GEN ALL-TEMP | HOT GAS - 3-PIPE | 2 | PSC MOTOR | 460/1/60 | 6 | -20 | 7700 | 8800 | 1570 | 460/1/60 | 0.8 | 460/1/60 | 1.7 | 750 | 3/8 | 7/8 | 15 | 20 | - | - | 55
L6H090FPA | NEXT-GEN ALL-TEMP | HOT GAS - 3-PIPE | 2 | PSC MOTOR | 460/1/60 | 6 | -20 | 9000 | 10600 | 1550 | 460/1/60 | 0.8 | 460/1/60 | 1.7 | 750 | 3/8 | 7/8 | 15 | 20 | - | - | 58
L6H105FPA | NEXT-GEN ALL-TEMP | HOT GAS - 3-PIPE | 2 | PSC MOTOR | 460/1/60 | 6 | -20 | 10500 | 12400 | 1550 | 460/1/60 | 0.8 | 460/1/60 | 1.7 | 750 | 3/8 | 7/8 | 15 | 20 | - | - | 62
L6H121FPA | NEXT-GEN ALL-TEMP | HOT GAS - 3-PIPE | 3 | PSC MOTOR | 460/1/60 | 6 | -20 | 12100 | 14200 | 2355 | 460/1/60 | 1.2 | 460/1/60 | 2.4 | 1100 | 3/8 | 1-1/8 | 15 | 20 | - | - | 78
L6H142FPA | NEXT-GEN ALL-TEMP | HOT GAS - 3-PIPE | 3 | PSC MOTOR | 460/1/60 | 6 | -20 | 14200 | 16600 | 2325 | 460/1/60 | 1.2 | 460/1/60 | 2.4 | 1100 | 3/8 | 1-1/8 | 15 | 20 | - | - | 85
L6H162FPA | NEXT-GEN ALL-TEMP | HOT GAS - 3-PIPE | 4 | PSC MOTOR | 460/1/60 | 6 | -20 | 16200 | 18700 | 3140 | 460/1/60 | 1.6 | 460/1/60 | 3.2 | 1475 | 3/8 | 1-1/8 | 15 | 20 | - | - | 124
L6H182FPA | NEXT-GEN ALL-TEMP | HOT GAS - 3-PIPE | 4 | PSC MOTOR | 460/1/60 | 6 | -20 | 18200 | 21000 | 3100 | 460/1/60 | 1.6 | 460/1/60 | 3.2 | 1475 | 3/8 | 1-1/8 | 15 | 20 | - | - | 147
L6H200FPA | NEXT-GEN ALL-TEMP | HOT GAS - 3-PIPE | 5 | PSC MOTOR | 460/1/60 | 6 | -20 | 20000 | 22800 | 3925 | 460/1/60 | 2 | 460/1/60 | 4 | 1850 | 3/8 | 1-1/8 | 15 | 20 | - | - | 195
L6H244FPA | NEXT-GEN ALL-TEMP | HOT GAS - 3-PIPE | 6 | PSC MOTOR | 460/1/60 | 6 | -20 | 24400 | 27900 | 4710 | 460/1/60 | 2.4 | 460/1/60 | 4.9 | 2225 | 3/8 | 1-1/8 | 15 | 20 | - | - | 238
L6H281FPA | NEXT-GEN ALL-TEMP | HOT GAS - 3-PIPE | 6 | PSC MOTOR | 460/1/60 | 6 | -20 | 28100 | 33000 | 4650 | 460/1/60 | 2.4 | 460/1/60 | 4.9 | 2225 | 3/8 | 1-1/8 | 15 | 20 | - | - | 262

## All Temp Options (hidden)
Generic Option Name
EcoNet
EcoNet Command Center - Loose
Mechanical Thermostat - Mounted | Hot Gas - 3 Pipe
Electronic Room Thermostat - Mounted | Hot Gas - Reverse Cycle
Thermostatic Expanion Valve - Mounted
Electronic Expansion Valve - Mounted
Liquid Line Solenoid Valve - Mounted
Mechanical Thermostat - Loose
Electronic Room Thermostat - Loose
Thermostatic Expansion Valve - Loose
Electronic Expanison Valve - Loose
Liquid Line Solenoid Valve - Loose
Heat Exchanger HX-25 - Loose
Heat Exchanger HX-50 - Loose
Heat Exchanger HX-75 - Loose
Heat Exchanger HX-100 - Loose
Heat Exchanger HX-150 - Loose
Heat Exchanger HX-250 - Loose
Heat Exchanger HX-350 - Loose

## Pics (hidden)
1
2
3
4
5
6
Russell
Witt
Kramer
ColdZone